## Sheet1
Bill of Materials
Project: | Apollo4 Plus EVB
Board: | AMAP4PEVB
Revision: | 3.0
Date: | 2/8/2023
Line No. | Ambiq Part Number | Mfg. Part No. | Manufacturer | Designator | Description | Fitted | Quantity | Add. QTY
0 | DesignItemId | Manufacturer Part Number 1 | Manufacturer 1 | Designator | DESCRIPTION | Fitted | Quantity
1 | 0201ZD104KAT2A | 0201ZD104KAT2A | Kyocera AVX | C1, C2, C3, C4, C53, C54, C64, C66, C76, C77 | 0201 100 nF 10 V ±10 % Tolerance X5R Surface Mount Multilayer Ceramic Capacitor | Fitted | 10
2 | CL05A225KP5NNNC | CL05A225KP5NNNC | Samsung | C5, C20, C31, C32, C33, C39, C40, C41, C49, C50, C51 | 0402 10V X5R 2.2uF 10% multilayer ceramic capacitor | Fitted | 11
3 | 0201ZD104KAT2A | 0201ZD104KAT2A | Kyocera AVX | C6 | 0201 100 nF 10 V ±10 % Tolerance X5R Surface Mount Multilayer Ceramic Capacitor | Not Fitted | 0
4 | GRM0335C1H4R0BA01D | GRM0335C1H4R0BA01D | Murata | C7, C8 | GRM Series 0201 4 Ohm 50 V ±0.1 pF Tolerance C0G Multilayer Ceramic Capacitor | Not Fitted | 0
5 | GRM155R61C472KA01D |  |  | C9, C56 | Cap Ceramic 0.0047uF 16V X5R 10% SMD 0402 85°C Paper T/R | Fitted | 2
6 | GRM0335C1H6R0BA01D | GRM0335C1H6R0BA01D | Murata | C10, C11 | 0201 6 pF 50 V ±0.1 pF Tolerance C0G Multilayer Ceramic Chip Capacitor | Fitted | 2
7 | GRM033R61A225KE47D | GRM033R61A225KE47D | Murata | C12, C17, C18, C19, C21, C22, C23, C24, C25, C26, C27 | 0201 2.2 uF 10 V ±10% Tolerance X5R Multilayer Ceramic Capacitor | Fitted | 11
8 | GRM033R61A105ME15D | GRM033R61A105ME15D | Murata | C13, C14, C15, C16, C57, C63, C67, C79 | 0201 1 uF 10 V ±20% Tolerance X5R Multilayer Ceramic Capacitor | Fitted | 8
9 | CL05A105MP5NNNC | CL05A105MP5NNNC | Samsung | C28, C29, C30, C34, C35, C37, C42, C44, C45, C46, C47, C48, C55, C60, C74, C75, C78 | CAP CER 1UF 10V X5R 0402 | Fitted | 17
10 | GRM155R71C104KA88D | GRM155R71C104KA88D | Murata | C36, C61, C62, C68, C69, C70, C71 | 0402 0.1 uF 16V ±10 % Tolerance X7R SMT Multilayer Ceramic Capacitor | Fitted | 7
11 | GRM155R60G475ME87D | GRM155R60G475ME87D | Murata | C38 | 0402 4.7 uF 4 V ±20% Tolerance X5R SMT Multilayer Ceramic Capacitor | Fitted | 1
12 | GRM1555C1H102JA01D | GRM1555C1H102JA01D | Murata | C43, C52, C65, C72, C73 | 0402 1000 pF 50 V ±5% Tolerance C0G Multilayer Ceramic Chip Capacitor | Fitted | 5
13 | PESD5V0X1UB,135 | PESD5V0X1UB,135 | Nexperia | D1 | PESD5V0X1UB - Ultra low capacitance unidirectional ESD protection diode | Fitted | 1
14 | APA2107VBC/D | APA2107VBC/D | Kingbright | D3, D4, D5, D8 | Standard LEDs - SMD 2.1X0.7MM LOW CURRENT ORG | Fitted | 4
15 | LTST-C170KGKT | LTST-C170KGKT | Vishay Lite-On | D6 | LED Uni-Color Green 574nm 2-Pin Chip LED T/R | Fitted | 1
16 | 1N5819HW-7-F | 1N5819HW-7-F | Diodes | D7 | VR=40V IF=1A 60pF P=450mW | Fitted | 1
17 | FBMJ3216HS800-T | FBMJ3216HS800-T | Taiyo Yuden | FB1, FB2 | Ferrite Beads Power Chip 80Ohm 25% 100MHz 4A 0.01Ohm DCR 1206 Automotive T/R | Fitted | 2
18 | TSM-105-01-S-DV-P-TR | TSM-105-01-S-DV-P-TR | Samtec | J2 | Conn Header 10POS .100 Dbl SMD Conn Header 10POS .100" Dbl SMD Conn Header 10POS .100" Dbl SMD" | Fitted | 1
19 | TSM-104-01-S-DV | TSM-104-01-S-DV | Samtec | J3 | Conn Unshrouded Header HDR 8 POS 2.54mm Solder ST Top Entry SMD Tube | Fitted | 1
20 | 1054500101 | 105450-0101 | Molex | J4, J6 | Conn USB 3.1 Type C F 24 POS Solder RA SMD 24 Terminal 1 Port USB 3.1 T/R | Fitted | 2
21 | TSM-103-01-L-SV | TSM-103-01-L-SV | Samtec | J5 | Conn Unshrouded Header HDR 3 POS 2.54mm Solder ST Top Entry SMD Bulk | Fitted | 1
22 | SSM-108-L-DV | SSM-108-L-DV | Samtec | J7, J9, J10, J11, J17 | Headers & Wire Housings Surface Mount PCB Socket Strips, 0.100 pitch | Fitted | 5
23 | QSH-030-01-L-D-A |  |  | J8 | Conn Micro High Speed Socket Strip SKT 60 POS 0.5mm Solder ST Top Entry SMD Q Strip® Tray | Fitted | 1
24 | SSM-110-L-DV | SSM-110-L-DV | Samtec | J12 | Headers & Wire Housings Surface Mount PCB Socket Strips, 0.100 pitch | Fitted | 1
25 | FTSH-110-01-L-DV-K-P-TR | FTSH-110-01-L-DV-K-P-TR | Samtec | J13 | Conn Unshrouded Header HDR 20 POS 1.27mm Solder ST Top Entry SMD T/R | Fitted | 1
26 | SJ-435107 | SJ-435107 | CUI Devices | J18 | Conn 3.5MM Audio Jack F 4 POS Solder RA Thru-Hole 6 Terminal 1 Port | Fitted | 1
27 | DFE201210U-2R2M=P2 | DFE201210U-2R2M=P2 | Murata | L1 | Inductor Power Shielded Wirewound 2.2uH 20% 1MHz Metal 1.2A 0.228Ohm DCR 0805 T/R | Fitted | 1
28 | MMBT3904LT1G | MMBT3904LT1G | ON Semiconductor | Q2, Q3, Q4, Q5 | MMBT Series 40 V 200 mA SMT NPN - SOT-23 | Fitted | 4
29 | RC0402FR-0710KL | RC0402FR-0710KL | Yageo | R1, R11, R19, R34, R35, R36, R44, R46, R65, R66, R67, R68, R69, R70 | Surface Mount Thick Film Resistor, Rc Series, 10 Kohm, 62.5 Mw, - 1%, 50 V, 0402 [1005 Metric] | Fitted | 14
30 | ERJ-2RKF1004X | ERJ-2RKF1004X | Panasonic | R2, R3, R54, R57, R58 | RES SMD 1M OHM 1% 1/10W 0402 | Fitted | 5
31 | CRCW0402178KFKED | CRCW0402178KFKED | Vishay | R4 | Res Thick Film 0402 178K Ohm 1% 1/16W ±100ppm/°C Molded SMD SMD Paper T/R | Fitted | 1
32 | ERJ-2RKF1003X | ERJ-2RKF1003X | Panasonic | R5, R6 | RES SMD 100K OHM 1% 1/10W 0402 | Not Fitted | 0
33 | ERJ-2RKF1003X | ERJ-2RKF1003X | Panasonic | R7, R37, R39 | RES SMD 100K OHM 1% 1/10W 0402 | Fitted | 3
34 | CRCW0201100KJNED | CRCW0201100KJNED | Vishay Dale | R8 | Res Thick Film 0201 100K Ohm 5% 1/20W ±200ppm/°C Molded SMD SMD Paper T/R | Fitted | 1
35 | ERJ-2RKF4642X | ERJ-2RKF4642X | Panasonic | R9 | Res Thick Film 0402 46.4K Ohm 1% 1/10W ±100ppm/°C Molded SMD Punched Carrier T/R | Fitted | 1
36 | ERJ-2RKF6192X | ERJ-2RKF6192X | Panasonic | R10 | Res Thick Film 0402 61.9K Ohm 1% 1/10W +/-100ppm/ßC Molded SMD Punched Carrier T/R | Fitted | 1
37 | CRCW0402392KFKED | CRCW0402392KFKED | Vishay | R12 | Res Thick Film 0402 392K Ohm 1% 1/16W ±100ppm/°C Molded SMD SMD Paper T/R | Fitted | 1
38 | CRCW040220K0FKED | CRCW040220K0FKED | Vishay | R13 | Res Thick Film 0402 20K Ohm 1% 1/16W ±100ppm/°C Molded SMD Paper T/R | Fitted | 1
39 | CRCW040280K6FKED | CRCW040280K6FKED | Vishay | R14 | Res Thick Film 0402 80.6K Ohm 1% 1/16W ±100ppm/°C Molded SMD SMD Paper T/R | Fitted | 1
40 | CRCW040233K2FKED | CRCW040233K2FKED | Vishay | R15 | Res Thick Film 0402 33.2K Ohm 1% 1/16W ±100ppm/°C Molded SMD Paper T/R | Fitted | 1
41 | CRCW04025K10FKED | CRCW04025K10FKED | Vishay | R16, R17, R22, R23 | Res Thick Film 0402 5.1K Ohm 1% 1/16W ±100ppm/°C Molded SMD SMD Paper T/R | Fitted | 4
42 | CRCW04024K70FKED | CRCW04024K70FKED | Vishay | R18 | Res Thick Film 0402 4.7K Ohm 1% 1/16W ±100ppm/°C Molded SMD SMD Paper T/R | Not Fitted | 0
43 | CRCW040244K2FKED | CRCW040244K2FKED | Vishay | R20 | Res Thick Film 0402 44.2K Ohm 1% 1/16W ±100ppm/°C Molded SMD SMD Paper T/R | Fitted | 1
44 | CRCW04021K00FKED | CRCW04021K00FKED | Vishay Dale | R21 | Res Thick Film 0402 1K Ohm 1% 1/16W ±100ppm/°C Molded SMD Paper T/R | Fitted | 1
45 | CRCW04020000Z0EDHP | CRCW04020000Z0EDHP | Vishay Dale | R25, R40 | CRCW Series 0402 0.2 W 0 Ohm Jumper Surface Mount Thick Film Chip Resistor | Fitted | 2
46 | CRCW04024K70FKED | CRCW04024K70FKED | Vishay | R26 | Res Thick Film 0402 4.7K Ohm 1% 1/16W ±100ppm/°C Molded SMD SMD Paper T/R | Fitted | 1
47 | ERJ-1GNF1000C | ERJ-1GNF1000C | Panasonic | R32, R33, R51 | Res Thick Film 0201 100 Ohm 1% 1/20W ±200ppm/°C Molded SMD Pressed Carrier T/R | Not Fitted | 0
48 | CRCW04020000Z0EDHP | CRCW04020000Z0EDHP | Vishay Dale | R38 | CRCW Series 0402 0.2 W 0 Ohm Jumper Surface Mount Thick Film Chip Resistor | Not Fitted | 0
49 | CRCW040251R0FKED | CRCW040251R0FKED | Vishay | R43 | Res Thick Film 0402 51 Ohm 1% 1/16W ±100ppm/°C Molded SMD SMD Paper T/R | Fitted | 1
50 | ERJ-2RKF1692X | ERJ-2RKF1692X | Panasonic | R45 | Res Thick Film 0402 16.9K Ohm 1% 1/10W ±100ppm/°C Molded SMD Punched Carrier T/R | Fitted | 1
51 | ERJ-1GN0R00C | ERJ-1GN0R00C | Panasonic | R48 | ERJ Series 0201 0 Ohm 0.05 W Jumper Surface Mount Thick Film Chip Resistor | Not Fitted | 0
52 | RC0402FR-072K2L | RC0402FR-072K2L | Yageo | R49 | Res Thick Film 1.0 x 0.5 mm 2.2K Ohm 1% 0.063W(1/16W) 100ppm/ C Molded SMD Paper T/R | Fitted | 1
53 | ERJ-2RKF1004X | ERJ-2RKF1004X | Panasonic | R52, R53, R56 | RES SMD 1M OHM 1% 1/10W 0402 | Not Fitted | 0
54 | SNT-100-BL-G | SNT-100-BL-G | Samtec | SH1, SH2 | SNT - Samtec 2.54mm Jumper Link / Shunt | Fitted | 2
55 | 25502 | 25502 | Keystone Electronics | SS1, SS2, SS3, SS4 | Electrical Hazard Sign Upc Vndr/num 25502/7544732550 | Not Fitted | 0
56 | KSC441J70SHLFS | KSC441J70SHLFS | ITT C&K | SW1, SW2, SW3 | Switch Tactile N.O. SPST Round Button J-Bend 0.05A 32VDC 1W 300000Cycle 5N SMD T/R | Fitted | 3
57 | JS202011SCQN | JS202011SCQN | ITT C&K | SW4 | 300mA 6V SPDT SMT Switch | Fitted | 1
58 | 5117 | 5117 | Keystone Electronics | TP2, TP3, TP4 | Test Point Mini THM PC .300 L .100OD Heat Resistant Nylon 46 Blue | Not Fitted | 0
59 | 5016 | 5016 | Keystone Electronics | TP5, TP6, TP7 | KEYSTONE 5016 - TEST POINT, PCB, COMPACT, SMT | Fitted | 3
60 | TP_PAD |  |  | TP8, TP9 |  | Fitted | 2
61 | APOLLO4P |  |  | U1 | APOLLO4 ARM CORTEX-M4F SOC 192MHz 2MB NVMRAM 2.75MB RAM 146-BGA | Fitted | 1
62 | NCP133AMXADJTCG | NCP133AMXADJTCG | ON Semiconductor | U2, U3, U4 | IC REG LDO ADJ 0.5A 6XDFN / LDO Regulator Pos 0.8V to 3.6V 0.5A 6-Pin XDFN EP T/R | Fitted | 3
63 | TPS7A0218DBVR | TPS7A0218DBVR | Texas Instruments | U5 | Linear Voltage Regulator IC Positive Fixed 1.8 Output 200mA SOT-23-5 | Fitted | 1
64 | PRTR5V0U2X,215 | PRTR5V0U2X215 | Nexperia | U6, U8 | PRTR5V0U2X - Ultra low capacitance double rail-to-rail ESD protection diode | Fitted | 2
65 | NCP380LSNAJAAT1G | NCP380LSNAJAAT1G | ON Semiconductor | U7 | USB Power SW Hi Side/DIST Single 5.5V 0.1A to 2.1A 6-Pin TSOP T/R | Fitted | 1
66 | TPS22976DPUT | TPS22976DPUT | Texas Instruments | U10, U15 | 2-ch, 5.7-V, 6-A, 14-mΩ, load switch with adj. rise time and optional output discharge 14-WSON -40 to 105 | Fitted | 2
67 | MAX44263AXA+T |  |  | U14 | MAX44263 Series 5.5 V 15 MHz Rail to Rail SMT Operational Amplifier - SOT-323 | Fitted | 1
68 | TPS22922YFPR | TPS22922YFPR | Texas Instruments | U16 | 3.6-V, 2-A, 14-mΩ, 35-nA leakage load switch with output discharge 6-DSBGA | Fitted | 1
69 | APOLLO4 |  |  | U22 | APOLLO4 ARM CORTEX-M4F SOC 192MHz 2MB NVMRAM 2.75MB RAM 146-BGA | Fitted | 1
70 | ABM12W-32.0000MHZ-6-D1X-T3 | ABM12W-32.0000MHZ-6-D1X-T3 | Abracon | Y1 | Crystal 32MHz ±10ppm (Tol) ±20ppm (Stability) 6pF FUND 100Ohm 4-Pin SMD T/R | Fitted | 1
71 | 9HT12-32.768KDZY-T | 9HT12-32.768KDZY-T | TXC | Y2 | 9HT12 Series 1.6 x 1 x 0.5 mm 32.768 kHz ±20 ppm 7 pF Ceramic Crystal | Fitted | 1
6500 River Place Boulevard
Building 7, Suite 200
Austin, TX 78730
+1 (512) 879-2850