## Pin Functions
[9 empty] | Pad Function Select Number (PADnFNCSEL) | [13 empty] | Package
CSP Pin | BGA Pin | Apollo510L / Apollo330P Pad | Design Notes | Schematic Usage | MCU Function Used | Pad FNCSEL # | Pad | I/O Voltage Domain | 0 | 1 | 2 | 3 | 4 | 5 | 6 | 7 | 8 | 9 | 10 | 11 | 12 | 13 | BGA PKG | CSP PKG
Function Highlight Control
|  | Color Legend |  | Show ( Y/N)
|  | IOS | IO Slave | Yes
|  | IOM0 | IO Master 0 | Yes
|  | IOM1 | IO Master 1 | Yes |  |  |  |  | Pad Function Select Number (PADnFNCSEL) 0: Please refer to the SoC datasheet for full list of requirements and recommendations.
|  | IOM2 | IO Master 2 | Yes |  |  |  |  | Pad Function Select Number (PADnFNCSEL) 0: Please visit contentportal.ambiq.com
|  | IOM3 | IO Master 3 | Yes
|  | IOM4 | IO Master 4 | Yes
|  | IOM5 | IO Master 5 | Yes
|  | NMNCEx | Chip Selects for MSPI | Yes
|  | MSPI | MSPI0, MSPI1, and MSPI2 | Yes
|  | NCEx | Chip Selects for IOM SPI | Yes
|  | UART0 | UART0 | Yes |  | NOTE: All NCE pins may be used as chip select for IOM SPI, but not for MSPI
|  | UART1 | UART1 | Yes |  | Each MSPI has two pin capable of being chip select, labeled MNCEn_0 and MNCEn_1
|  | COEX | Radio Coexistence Signals | Yes
|  | Display | Serial and Parallel Display Interfaces | Yes
|  | SDIO | SDIO Interface | Yes
|  | CT | Counter/Timers | Yes
|  | CLKOUT | Clock output | Yes
|  | Analog | Analog Modules (ADC, VCOMP) | Yes
|  | Dig Audio | Digital Audio (PDM, I2S,, MILLI) | Yes
|  | Debug | Debug | Yes
|  | Reserved | Reserved / Test | No
|  | Bold | Highlight Selected Pad Functions | Yes
|  | Grey | Shade unselected Pad Functions | Yes |  | NOTE: All VDDHn rails must be provided power in their specified voltage range even if no GPIO within that domain are used.
[9 empty] | Pad Function Select Number (PADnFNCSEL) 0: Pad Function Select Number (PADnFNCSEL) | Package
CSP Pin | BGA Pin | Apollo510L / Apollo330P Pad | Design Notes | Schematic Usage | Apollo5 Function Used | Pad FNCSEL # | Pad | I/O Voltage Domain | 0 | 1 | 2 | 3 | 4 | 5 | 6 | 7 | 8 | 9 | 10 | 11 | 12 | 13 | BGA PKG | CSP PKG | GPIO Type | Deeper Sleep Wake
J4 | J6 | PAD0 |  |  |  |  | 0 | 1 | SWTRACECLK | SLFDSCK | DISP_QSPI_D0 | GPIO0 | DISP_SPI_SD | DISP_SPI_SDO | CT0 | NCE0 |  |  |  | FPIO0 | SLFDSCL | DISP_QSPI_D0_OUT | X | X | High Speed
G6 | H6 | PAD1 |  |  |  |  | 1 | 1 | SWTRACE0 | SLFDMOSI | DISP_QSPI_D1 | GPIO1 | DISP_SPI_DCX |  | CT1 | NCE1 |  | UART0_TX | UART1_CTS | FPIO1 | SLFDSDAWIR3 |  | X | X | High Speed
H5 | J5 | PAD2 |  |  |  |  | 2 | 1 | SWTRACE1 | SLFDMISO | DISP_QSPI_SCK | GPIO2 | DISP_SPI_SCK |  | CT2 | NCE2 |  | UART0_RX | UART1_RTS | FPIO2 | XT_EXT |  | X | X | High Speed
J5 | G6 | PAD3 |  |  |  |  | 3 | 1 | SWTRACE2 | SLFDnCE | DISP_QSPI_D2 | GPIO3 | DISP_SPI_SDI |  | CT3 | NCE3 |  |  |  | FPIO3 | LFRC_EXT |  | X | X | High Speed
G5 | J4 | PAD4 |  |  |  |  | 4 | 1 | SWTRACE3 | SLFDINT | DISP_QSPI_D3 | GPIO4 | DISP_SPI_RST |  | CT4 | NCE4 |  | UART1_TX | UART0_CTS | FPIO4 | HFRC_EXT |  | X | X | High Speed
D3 | E9 | PAD5 |  |  |  |  | 5 | 2 | M0SCL | M0SCK | PDMI2S0_SDOUT | GPIO5 |  | 32KHzXT | CT5 | NCE5 |  | UART1_RX | UART0_RTS | FPIO5 | I2S0_SDOUT | I2S0_DATA | X | X | Low Power | ●
E3 | D8 | PAD6 |  |  |  |  | 6 | 2 | M0SDAWIR3 | M0MOSI | PDMI2S0_WS | GPIO6 | CLKOUT |  | CT6 | NCE6 |  | UART0_TX | UART1_CTS | FPIO6 | I2S0_WS |  | X | X | Low Power | ●
D2 | D9 | PAD7 |  |  |  |  | 7 | 2 | M0MISO | VCMPO |  | GPIO7 | TRIG0 |  | CT7 | NCE7 |  | UART0_RX | UART1_RTS | FPIO7 | I2S0_SDIN |  | X | X | Low Power
A5 | B8 | PAD8 |  |  |  |  | 8 | 2 | CMPRF1 | M1SCL | M1SCK | GPIO8 | TRIG1 |  | CT8 | NCE8 |  | UART1_TX | UART0_CTS | FPIO8 |  |  | X | X | Low Power | ●
C4 | A8 | PAD9 |  |  |  |  | 9 | 2 | CMPRF0 | M1SDAWIR3 | M1MOSI | GPIO9 | TRIG2 |  | CT9 | NCE9 |  | UART1_RX | UART0_RTS | FPIO9 |  |  | X | X | Low Power | ●
C5 | B7 | PAD10 |  |  |  |  | 10 | 2 | CMPIN0 | M1MISO | PDMI2S0_CLK | GPIO10 | TRIG3 |  | CT10 | NCE10 |  | UART0_TX | UART1_CTS | FPIO10 | I2S0_CLK |  | X | X | Low Power | ●
C8 | C4 | PAD11 |  |  |  |  | 11 | 2 | CMPIN1 |  | PDMI2S0_CLK | GPIO11 | TRIG0 |  | CT11 | NCE11 |  | UART0_RX | UART1_RTS | FPIO11 | I2S0_CLK |  | X | X | Low Power | ●
C7 | C5 | PAD12 |  |  |  |  | 12 | 2 | ADCSE7 |  | PDMI2S0_WS | GPIO12 | TRIG1 | CMPRF2 | CT12 | NCE12 |  | UART1_TX | UART0_CTS | FPIO12 | I2S0_WS |  | X | X | Low Power | ●
C6 | C6 | PAD13 |  |  |  |  | 13 | 2 | ADCSE6 |  | PDMI2S0_SDOUT | GPIO13 | TRIG2 |  | CT13 | NCE13 |  | UART1_RX | UART0_RTS | FPIO13 | I2S0_SDOUT | I2S0_DATA | X | X | Low Power | ●
D5 | C7 | PAD14 |  |  |  |  | 14 | 2 | ADCSE5 |  |  | GPIO14 | TRIG3 |  | CT14 | NCE14 |  | UART0_TX | UART1_CTS | FPIO14 | I2S0_SDIN |  | X | X | Low Power | ●
D4 | C8 | PAD15 |  |  |  |  | 15 | 2 | ADCSE4 | REFCLK_EXT |  | GPIO15 | TRIG0 |  | CT15 | NCE15 |  | UART0_RX | UART1_RTS | FPIO15 |  |  | X | X | Low Power | ●
B6 | B5 | PAD16 |  |  |  |  | 16 | 2 | ADCSE3 | EN192MHz |  | GPIO16 | TRIG1 |  | CT16 | NCE16 |  | UART0_TX | UART1_CTS | FPIO16 |  |  | X | X | Low Power | ●
B5 | B6 | PAD17 |  |  |  |  | 17 | 2 | ADCSE2 | CLK192MHz |  | GPIO17 | TRIG2 |  | CT17 | NCE17 |  | UART0_RX | UART1_RTS | FPIO17 |  |  | X | X | Low Power | ●
A6 | G9 | PAD18 |  |  |  |  | 18 | 2 | ADCSE1 | ANATEST2 |  | GPIO18 | TRIG3 |  | CT18 | NCE18 |  | UART1_TX | UART0_CTS | FPIO18 |  |  | X | X | Low Power | ●
C3 | F9 | PAD19 |  |  |  |  | 19 | 2 | ADCSE0 | ANATEST1 |  | GPIO19 | TRIG0 |  | CT19 | NCE19 |  | UART1_RX | UART0_RTS | FPIO19 |  |  | X | X | Low Power | ●
D7 | D6 | PAD20 | SWD Debug signal. Connect to debug header. 10K pull-down |  | SWDCK | 0 | 20 | 2 | Pad Function Select Number (PADnFNCSEL) 0: SWDCK; Pad Function Select Number (PADnFNCSEL) 3: GPIO20; Pad Function Select Number (PADnFNCSEL) 4: TRIG1; Pad Function Select Number (PADnFNCSEL) 6: CT20; Pad Function Select Number (PADnFNCSEL) 7: NCE20; Pad Function Select Number (PADnFNCSEL) 9: UART1_TX; Pad Function Select Number (PADnFNCSEL) 10: UART0_CTS; Pad Function Select Number (PADnFNCSEL) 11: FPIO20 | X | X | Low Power | ●
D6 | D7 | PAD21 | SWD Debug signal. Connect to debug header. 10K pull-up |  | SWDIO | 0 | 21 | 2 | Pad Function Select Number (PADnFNCSEL) 0: SWDIO; Pad Function Select Number (PADnFNCSEL) 3: GPIO21; Pad Function Select Number (PADnFNCSEL) 4: TRIG2; Pad Function Select Number (PADnFNCSEL) 6: CT21; Pad Function Select Number (PADnFNCSEL) 7: NCE21; Pad Function Select Number (PADnFNCSEL) 9: UART1_RX; Pad Function Select Number (PADnFNCSEL) 10: UART0_RTS; Pad Function Select Number (PADnFNCSEL) 11: FPIO21 | X | X | Standard | ●
H6 | M10 | PAD22 |  |  |  |  | 22 | 5 | M5SCL | M5SCK |  | GPIO22 | TRIG3 | SWO | CT22 | NCE22 |  | UART0_TX | UART1_CTS | FPIO22 |  |  | X | X | Low Power
H7 | M11 | PAD23 |  |  |  |  | 23 | 5 | M5SDAWIR3 | M5MOSI | BTDM_RXEN | GPIO23 | TRIG0 | SWO | CT23 | NCE23 |  | UART0_RX | UART1_RTS | FPIO23 | ST_WCI_2W_RXD |  | X | X | Low Power
G7 | L11 | PAD24 |  |  |  |  | 24 | 5 | M5MISO |  | BTDM_TXEN | GPIO24 | TRIG1 | SWO | CT24 | NCE24 |  | UART1_TX | UART0_CTS | FPIO24 | ST_WCI_1W_RXD | ST_WCI_2W_TXD | X | X | Low Power
J11 | E10 | PAD25 |  |  |  |  | 25 | 2 | M2SCL | M2SCK | VCMPO | GPIO25 | TRIG2 |  | CT25 | NCE25 |  | UART1_RX | UART0_RTS | FPIO25 |  |  | X | X | Low Power
J10 | D10 | PAD26 |  |  |  |  | 26 | 2 | M2SDAWIR3 | M2MOSI |  | GPIO26 | TRIG3 | SWTRACECTL | CT26 | NCE26 |  | UART0_TX | UART1_CTS | FPIO26 |  |  | X | X | Low Power
J9 | E11 | PAD27 |  |  |  |  | 27 | 2 | M2MISO | I2S0_MCLK | VCMPO | GPIO27 | TRIG0 |  | CT27 | NCE27 |  | UART0_RX | UART1_RTS | FPIO27 |  |  | X | X | Low Power
J6 | K5 | PAD28 | SWO for SBL bootloader status - Please dedicate as SWO debug signal, and route to header or test point |  | SWO | 0 | 28 | 1 | SWO | SWTRACECTL |  | GPIO28 | TRIG1 |  | CT28 | NCE28 |  | UART1_RX | UART0_RTS | FPIO28 |  |  | X | X | Low Power
K11 | L6 | PAD29 |  |  |  |  | 29 | 2 | M3SCL | M3SCK |  | GPIO29 | TRIG2 |  | CT29 | NCE29 |  | UART1_TX | UART0_CTS | FPIO29 | I2S0_SDIN |  | X | X | Low Power
K10 | M7 | PAD30 |  |  |  |  | 30 | 2 | M3SDAWIR3 | M3MOSI | PDMI2S0_SDOUT | GPIO30 | TRIG3 |  | CT30 | NCE30 |  | UART0_TX | UART1_CTS | FPIO30 | I2S0_SDOUT | I2S0_DATA | X | X | Low Power
K9 | K6 | PAD31 |  |  |  |  | 31 | 2 | M3MISO | CLKOUT | PDMI2S0_WS | GPIO31 | TRIG0 | COEX_GRANT | CT31 | NCE31 |  | UART0_RX | UART1_RTS | FPIO31 | I2S0_WS |  | X | X | Low Power
K8 | K4 | PAD32 |  |  |  |  | 32 | 2 | M4SCL | M4SCK |  | GPIO32 | TRIG1 | COEX_REQ | CT32 | NCE32 |  | UART1_TX | UART0_CTS | FPIO32 |  |  | X | X | Low Power
J8 | L4 | PAD33 |  |  |  |  | 33 | 2 | M4SDAWIR3 | M4MOSI |  | GPIO33 | TRIG2 | COEX_PRIORITY | CT33 | NCE33 |  | UART1_RX | UART0_RTS | FPIO33 |  |  | X | X | Low Power
J7 | L5 | PAD34 |  |  |  |  | 34 | 2 | M4MISO | SWO |  | GPIO34 | TRIG3 | COEX_FREQ | CT34 | NCE34 |  | UART0_TX | UART1_CTS | FPIO34 |  |  | X | X | Low Power
G8 | H2 | PAD35 |  |  |  |  | 35 | 3 | Pad Function Select Number (PADnFNCSEL) 0: MSPI0_8; Pad Function Select Number (PADnFNCSEL) 1: SWTRACECLK; Pad Function Select Number (PADnFNCSEL) 3: GPIO35; Pad Function Select Number (PADnFNCSEL) 6: CT35; Pad Function Select Number (PADnFNCSEL) 7: NCE35; Pad Function Select Number (PADnFNCSEL) 9: UART0_RX; Pad Function Select Number (PADnFNCSEL) 10: UART1_RTS; Pad Function Select Number (PADnFNCSEL) 11: FPIO35 | X | X | High Speed
F9 | H3 | PAD36 |  |  |  |  | 36 | 3 | Pad Function Select Number (PADnFNCSEL) 0: MSPI0_0; Pad Function Select Number (PADnFNCSEL) 1: SWTRACE0; Pad Function Select Number (PADnFNCSEL) 3: GPIO36; Pad Function Select Number (PADnFNCSEL) 6: CT36; Pad Function Select Number (PADnFNCSEL) 7: NCE36; Pad Function Select Number (PADnFNCSEL) 9: UART1_TX; Pad Function Select Number (PADnFNCSEL) 10: UART0_CTS; Pad Function Select Number (PADnFNCSEL) 11: FPIO36 | X | X | High Speed
F7 | G1 | PAD37 |  |  |  |  | 37 | 3 | MSPI0_1 | SWTRACE1 |  | GPIO37 |  | 32KHzXT | CT37 | NCE37 |  | UART1_RX | UART0_RTS | FPIO37 |  |  | X | X | High Speed
F8 | G2 | PAD38 |  |  |  |  | 38 | 3 | Pad Function Select Number (PADnFNCSEL) 0: MSPI0_2; Pad Function Select Number (PADnFNCSEL) 1: SWTRACE2; Pad Function Select Number (PADnFNCSEL) 3: GPIO38; Pad Function Select Number (PADnFNCSEL) 6: CT38; Pad Function Select Number (PADnFNCSEL) 7: NCE38; Pad Function Select Number (PADnFNCSEL) 11: FPIO38 | X | X | High Speed
E11 | G4 | PAD39 |  |  |  |  | 39 | 3 | Pad Function Select Number (PADnFNCSEL) 0: MSPI0_3; Pad Function Select Number (PADnFNCSEL) 1: SWTRACE3; Pad Function Select Number (PADnFNCSEL) 3: GPIO39; Pad Function Select Number (PADnFNCSEL) 6: CT39; Pad Function Select Number (PADnFNCSEL) 7: NCE39; Pad Function Select Number (PADnFNCSEL) 11: FPIO39 | X | X | High Speed
| H12 | PAD40 |  |  |  |  | 40 | 1 | Pad Function Select Number (PADnFNCSEL) 0: MNCE1_0; Pad Function Select Number (PADnFNCSEL) 3: GPIO40; Pad Function Select Number (PADnFNCSEL) 6: CT40; Pad Function Select Number (PADnFNCSEL) 7: NCE40; Pad Function Select Number (PADnFNCSEL) 9: UART1_TX; Pad Function Select Number (PADnFNCSEL) 10: UART0_CTS; Pad Function Select Number (PADnFNCSEL) 11: FPIO40 | X |  | Low Power
| D5 | PAD41 |  |  |  |  | 41 | 2 | Pad Function Select Number (PADnFNCSEL) 0: MNCE2_0; Pad Function Select Number (PADnFNCSEL) 3: GPIO41; Pad Function Select Number (PADnFNCSEL) 6: CT41; Pad Function Select Number (PADnFNCSEL) 7: NCE41; Pad Function Select Number (PADnFNCSEL) 9: UART1_RX; Pad Function Select Number (PADnFNCSEL) 10: UART0_RTS; Pad Function Select Number (PADnFNCSEL) 11: FPIO41 | X |  | Low Power
| G11 | PAD42 |  |  |  |  | 42 | 1 | MNCE1_1 | DISP_TE |  | GPIO42 | ST_WCI_1W_RXD | ST_WCI_2W_TXD | CT42 | NCE42 |  |  |  | FPIO42 | BTDM_RXEN |  | X |  | Low Power
J2 | B11 | PAD43 |  |  |  |  | 43 | 4 |  | SDIF1_DAT4 | COEX_GRANT | GPIO43 | PDMI2S0_SDOUT |  | CT43 | NCE43 |  | UART1_TX | UART0_CTS | FPIO43 | I2S0_SDOUT | I2S0_DATA | X | X | Standard
H2 | D11 | PAD44 |  |  |  |  | 44 | 4 |  | SDIF1_DAT5 | COEX_REQ | GPIO44 | PDMI2S0_WS | SWO | CT44 | NCE44 |  | UART1_RX | UART0_RTS | FPIO44 | I2S0_WS |  | X | X | Standard
G2 | B13 | PAD45 |  |  |  |  | 45 | 4 |  | SDIF1_DAT6 | COEX_PRIORITY | GPIO45 |  | 32KHzXT | CT45 | NCE45 |  | UART1_TX | UART0_CTS | FPIO45 | I2S0_SDIN |  | X | X | Standard
F2 | C13 | PAD46 |  |  |  |  | 46 | 4 | I2S0_MCLK | SDIF1_DAT7 | COEX_FREQ | GPIO46 | TRIG3 | SWO | CT46 | NCE46 |  | UART1_RX | UART0_RTS | FPIO46 |  |  | X | X | Standard
| H11 | PAD47 |  |  |  |  | 47 | 1 | Pad Function Select Number (PADnFNCSEL) 0: MSPI1_4; Pad Function Select Number (PADnFNCSEL) 1: SWTRACECLK; Pad Function Select Number (PADnFNCSEL) 2: CLKOUT; Pad Function Select Number (PADnFNCSEL) 3: GPIO47; Pad Function Select Number (PADnFNCSEL) 4: TRIG0; Pad Function Select Number (PADnFNCSEL) 6: CT47; Pad Function Select Number (PADnFNCSEL) 7: NCE47; Pad Function Select Number (PADnFNCSEL) 11: FPIO47 | X |  | Standard
| J11 | PAD48 |  |  |  |  | 48 | 1 | MSPI1_0 | SWTRACE0 | CLKOUT | GPIO48 | TRIG1 |  | CT48 | NCE48 |  | UART0_TX | UART1_CTS | FPIO48 |  |  | X |  | Standard
| J9 | PAD49 |  |  |  |  | 49 | 1 | MSPI1_1 | SWTRACE1 |  | GPIO49 | TRIG2 |  | CT49 | NCE49 |  | UART0_RX | UART1_RTS | FPIO49 |  |  | X |  | Standard
| J12 | PAD50 |  |  |  |  | 50 | 1 | MSPI1_2 | SWTRACE2 |  | GPIO50 | TRIG3 |  | CT50 | NCE50 |  | UART1_TX | UART0_CTS | FPIO50 |  |  | X |  | Standard
| K9 | PAD51 |  |  |  |  | 51 | 1 | MSPI1_3 | SWTRACE3 |  | GPIO51 | TRIG0 |  | CT51 | NCE51 |  | UART1_RX | UART0_RTS | FPIO51 |  |  | X |  | Standard
| J10 | PAD52 |  |  |  |  | 52 | 1 | MSPI1_5 | SWTRACECTL | CLKOUT | GPIO52 | TRIG1 |  | CT52 | NCE52 |  | UART0_TX | UART1_CTS | FPIO52 |  |  | X |  | Standard
| E3 | PAD53 |  |  |  |  | 53 | 2 | Pad Function Select Number (PADnFNCSEL) 0: MSPI2_8; Pad Function Select Number (PADnFNCSEL) 3: GPIO53; Pad Function Select Number (PADnFNCSEL) 5: SWO; Pad Function Select Number (PADnFNCSEL) 6: CT53; Pad Function Select Number (PADnFNCSEL) 7: NCE53; Pad Function Select Number (PADnFNCSEL) 9: UART0_RX; Pad Function Select Number (PADnFNCSEL) 10: UART1_RTS; Pad Function Select Number (PADnFNCSEL) 11: FPIO53 | X |  | Low Power
| E2 | PAD54 |  |  |  |  | 54 | 2 | Pad Function Select Number (PADnFNCSEL) 0: MSPI2_0; Pad Function Select Number (PADnFNCSEL) 2: 32KHzXT; Pad Function Select Number (PADnFNCSEL) 3: GPIO54; Pad Function Select Number (PADnFNCSEL) 6: CT54; Pad Function Select Number (PADnFNCSEL) 7: NCE54; Pad Function Select Number (PADnFNCSEL) 9: UART1_TX; Pad Function Select Number (PADnFNCSEL) 10: UART0_CTS; Pad Function Select Number (PADnFNCSEL) 11: FPIO54 | X |  | Low Power
| E1 | PAD55 |  |  |  |  | 55 | 2 | Pad Function Select Number (PADnFNCSEL) 0: MSPI2_1; Pad Function Select Number (PADnFNCSEL) 2: 32KHzXT; Pad Function Select Number (PADnFNCSEL) 3: GPIO55; Pad Function Select Number (PADnFNCSEL) 6: CT55; Pad Function Select Number (PADnFNCSEL) 7: NCE55; Pad Function Select Number (PADnFNCSEL) 9: UART1_RX; Pad Function Select Number (PADnFNCSEL) 10: UART0_RTS; Pad Function Select Number (PADnFNCSEL) 11: FPIO55 | X |  | Low Power
| E4 | PAD56 |  |  |  |  | 56 | 2 | Pad Function Select Number (PADnFNCSEL) 0: MSPI2_2; Pad Function Select Number (PADnFNCSEL) 2: CLKOUT; Pad Function Select Number (PADnFNCSEL) 3: GPIO56; Pad Function Select Number (PADnFNCSEL) 6: CT56; Pad Function Select Number (PADnFNCSEL) 7: NCE56; Pad Function Select Number (PADnFNCSEL) 9: UART0_TX; Pad Function Select Number (PADnFNCSEL) 10: UART1_CTS; Pad Function Select Number (PADnFNCSEL) 11: FPIO56 | X |  | Low Power
| D4 | PAD57 |  |  |  |  | 57 | 2 | Pad Function Select Number (PADnFNCSEL) 0: MSPI2_3; Pad Function Select Number (PADnFNCSEL) 2: CLKOUT; Pad Function Select Number (PADnFNCSEL) 3: GPIO57; Pad Function Select Number (PADnFNCSEL) 6: CT57; Pad Function Select Number (PADnFNCSEL) 7: NCE57; Pad Function Select Number (PADnFNCSEL) 9: UART0_RX; Pad Function Select Number (PADnFNCSEL) 10: UART1_RTS; Pad Function Select Number (PADnFNCSEL) 11: FPIO57 | X |  | Low Power
| D3 | PAD58 |  |  |  |  | 58 | 2 | Pad Function Select Number (PADnFNCSEL) 0: MSPI2_9; Pad Function Select Number (PADnFNCSEL) 3: GPIO58; Pad Function Select Number (PADnFNCSEL) 6: CT58; Pad Function Select Number (PADnFNCSEL) 7: NCE58; Pad Function Select Number (PADnFNCSEL) 9: UART1_TX; Pad Function Select Number (PADnFNCSEL) 10: UART0_CTS; Pad Function Select Number (PADnFNCSEL) 11: FPIO58 | X |  | Low Power
H4 | C11 | PAD59 |  |  |  |  | 59 | 4 | Pad Function Select Number (PADnFNCSEL) 0: SDIF1_DAT0; Pad Function Select Number (PADnFNCSEL) 3: GPIO59; Pad Function Select Number (PADnFNCSEL) 4: TRIG2; Pad Function Select Number (PADnFNCSEL) 6: CT59; Pad Function Select Number (PADnFNCSEL) 7: NCE59; Pad Function Select Number (PADnFNCSEL) 9: UART1_RX; Pad Function Select Number (PADnFNCSEL) 10: UART0_RTS; Pad Function Select Number (PADnFNCSEL) 11: FPIO59 | X | X | Standard
G4 | B12 | PAD60 |  |  |  |  | 60 | 4 | SDIF1_DAT1 |  | 32KHzXT | GPIO60 | TRIG3 | SWO | CT60 | NCE60 |  | UART0_TX | UART1_CTS | FPIO60 |  |  | X | X | Standard
J3 | A11 | PAD61 |  |  |  |  | 61 | 4 | SDIF1_DAT2 |  | 32KHzXT | GPIO61 | TRIG0 | SWO | CT61 | NCE61 |  | UART0_RX | UART1_RTS | FPIO61 |  |  | X | X | Standard
H3 | A12 | PAD62 |  |  |  |  | 62 | 4 | SDIF1_DAT3 |  | 32KHzXT | GPIO62 | TRIG1 | SWO | CT62 | NCE62 |  | UART1_TX | UART0_CTS | FPIO62 |  |  | X | X | Standard
G3 | C12 | PAD63 |  |  |  |  | 63 | 4 | SDIF1_CLKOUT |  |  | GPIO63 | TRIG2 | SWO | CT63 | NCE63 |  | UART1_RX | UART0_RTS | FPIO63 |  |  | X | X | Standard
F3 | A13 | PAD64 |  |  |  |  | 64 | 4 | SDIF1_CMD |  |  | GPIO64 | TRIG3 | SWO | CT64 | NCE64 |  | UART0_TX | UART1_CTS | FPIO64 |  |  | X | X | Standard
E9 | F1 | PAD65 |  |  |  |  | 65 | 3 | Pad Function Select Number (PADnFNCSEL) 0: MSPI0_4; Pad Function Select Number (PADnFNCSEL) 2: CLKOUT; Pad Function Select Number (PADnFNCSEL) 3: GPIO65; Pad Function Select Number (PADnFNCSEL) 6: CT65; Pad Function Select Number (PADnFNCSEL) 7: NCE65; Pad Function Select Number (PADnFNCSEL) 9: UART0_TX; Pad Function Select Number (PADnFNCSEL) 10: UART1_CTS; Pad Function Select Number (PADnFNCSEL) 11: FPIO65 | X | X | High Speed
E8 | F2 | PAD66 |  |  |  |  | 66 | 3 | Pad Function Select Number (PADnFNCSEL) 0: MSPI0_5; Pad Function Select Number (PADnFNCSEL) 2: 32KHzXT; Pad Function Select Number (PADnFNCSEL) 3: GPIO66; Pad Function Select Number (PADnFNCSEL) 6: CT66; Pad Function Select Number (PADnFNCSEL) 7: NCE66; Pad Function Select Number (PADnFNCSEL) 9: UART0_RX; Pad Function Select Number (PADnFNCSEL) 10: UART1_RTS; Pad Function Select Number (PADnFNCSEL) 11: FPIO66 | X | X | High Speed
D10 | F3 | PAD67 |  |  |  |  | 67 | 3 | Pad Function Select Number (PADnFNCSEL) 0: MSPI0_6; Pad Function Select Number (PADnFNCSEL) 2: 32KHzXT; Pad Function Select Number (PADnFNCSEL) 3: GPIO67; Pad Function Select Number (PADnFNCSEL) 6: CT67; Pad Function Select Number (PADnFNCSEL) 7: NCE67; Pad Function Select Number (PADnFNCSEL) 9: UART1_TX; Pad Function Select Number (PADnFNCSEL) 10: UART0_CTS; Pad Function Select Number (PADnFNCSEL) 11: FPIO67 | X | X | High Speed
D8 | F4 | PAD68 |  |  |  |  | 68 | 3 | Pad Function Select Number (PADnFNCSEL) 0: MSPI0_7; Pad Function Select Number (PADnFNCSEL) 3: GPIO68; Pad Function Select Number (PADnFNCSEL) 5: SWO; Pad Function Select Number (PADnFNCSEL) 6: CT68; Pad Function Select Number (PADnFNCSEL) 7: NCE68; Pad Function Select Number (PADnFNCSEL) 9: UART1_RX; Pad Function Select Number (PADnFNCSEL) 10: UART0_RTS; Pad Function Select Number (PADnFNCSEL) 11: FPIO68 | X | X | High Speed
E10 | J3 | PAD69 |  |  |  |  | 69 | 3 | MSPI0_10 |  | 32KHzXT | GPIO69 | MSPI2_0 | SWO | CT69 | NCE69 |  | UART0_RX | UART1_RTS | FPIO69 |  |  | X | X | High Speed
F11 | J2 | PAD70 |  |  |  |  | 70 | 3 | MSPI0_11 | SWTRACE0 |  | GPIO70 | MSPI2_1 | COEX_GRANT | CT70 | NCE70 |  | UART1_TX | UART0_CTS | FPIO70 |  |  | X | X | High Speed
F10 | J1 | PAD71 |  |  |  |  | 71 | 3 | MSPI0_12 | SWTRACE1 |  | GPIO71 | MSPI2_2 | COEX_REQ | CT71 | NCE71 |  | UART1_RX | UART0_RTS | FPIO71 |  |  | X | X | High Speed
G11 | K3 | PAD72 |  |  |  |  | 72 | 3 | MSPI0_13 | SWTRACE2 |  | GPIO72 | MSPI2_3 | COEX_PRIORITY | CT72 | NCE72 |  | UART0_TX | UART1_CTS | FPIO72 |  |  | X | X | High Speed
G10 | K2 | PAD73 |  |  |  |  | 73 | 3 | MSPI0_14 | SWTRACE3 |  | GPIO73 | MSPI2_4 | COEX_FREQ | CT73 | NCE73 |  | UART0_RX | UART1_RTS | FPIO73 |  |  | X | X | High Speed
G9 | K1 | PAD74 |  |  |  |  | 74 | 3 | Pad Function Select Number (PADnFNCSEL) 0: MSPI0_15; Pad Function Select Number (PADnFNCSEL) 3: GPIO74; Pad Function Select Number (PADnFNCSEL) 4: MSPI2_5; Pad Function Select Number (PADnFNCSEL) 6: CT74; Pad Function Select Number (PADnFNCSEL) 7: NCE74; Pad Function Select Number (PADnFNCSEL) 9: UART1_TX; Pad Function Select Number (PADnFNCSEL) 10: UART0_CTS; Pad Function Select Number (PADnFNCSEL) 11: FPIO74 | X | X | High Speed
H8 | L3 | PAD75 |  |  |  |  | 75 | 3 | MSPI0_16 |  | CLKOUT | GPIO75 | MSPI2_6 |  | CT75 | NCE75 |  | UART1_RX | UART0_RTS | FPIO75 |  |  | X | X | High Speed
H9 | L2 | PAD76 |  |  |  |  | 76 | 3 | MSPI0_17 |  | CLKOUT | GPIO76 | MSPI2_7 |  | CT76 | NCE76 |  | UART0_TX | UART1_CTS | FPIO76 |  |  | X | X | High Speed
H10 | L1 | PAD77 |  |  |  |  | 77 | 3 | MSPI0_18 |  | 32KHzXT | GPIO77 | MSPI2_9 |  | CT77 | NCE77 |  | UART0_RX | UART1_RTS | FPIO77 |  |  | X | X | High Speed
| F5 | PAD78 |  |  |  |  | 78 | 3 | Pad Function Select Number (PADnFNCSEL) 0: MNCE0_0; Pad Function Select Number (PADnFNCSEL) 3: GPIO78; Pad Function Select Number (PADnFNCSEL) 6: CT78; Pad Function Select Number (PADnFNCSEL) 7: NCE78; Pad Function Select Number (PADnFNCSEL) 9: UART1_TX; Pad Function Select Number (PADnFNCSEL) 10: UART0_CTS; Pad Function Select Number (PADnFNCSEL) 11: FPIO78 | X |  | Low Power
F6 | H5 | PAD79 |  |  |  |  | 79 | 3 | MNCE0_1 | DISP_TE | ST_WCI_2W_TXD | GPIO79 | ST_WCI_1W_RXD |  | CT79 | NCE79 |  | UART1_RX | UART0_RTS | FPIO79 | BTDM_TXEN |  | X | X | Low Power
| E5 | PAD80 |  |  |  |  | 80 | 2 | MNCE2_1 | DISP_TE | ST_WCI_2W_TXD | GPIO80 | ST_WCI_1W_RXD |  | CT80 | NCE80 |  | UART0_TX | UART1_CTS | FPIO80 |  |  | X |  | Low Power
D11 | G3 | PAD81 |  |  |  |  | 81 | 3 | Pad Function Select Number (PADnFNCSEL) 0: MSPI0_9; Pad Function Select Number (PADnFNCSEL) 3: GPIO81; Pad Function Select Number (PADnFNCSEL) 6: CT81; Pad Function Select Number (PADnFNCSEL) 7: NCE81; Pad Function Select Number (PADnFNCSEL) 9: UART0_RX; Pad Function Select Number (PADnFNCSEL) 10: UART1_RTS; Pad Function Select Number (PADnFNCSEL) 11: FPIO81 | X | X | High Speed
| N5 | PAD82 |  |  |  |  | 82 | 2 | Pad Function Select Number (PADnFNCSEL) 0: SDIF0_CLKOUT; Pad Function Select Number (PADnFNCSEL) 3: GPIO82; Pad Function Select Number (PADnFNCSEL) 4: TRIG0; Pad Function Select Number (PADnFNCSEL) 6: CT82; Pad Function Select Number (PADnFNCSEL) 7: NCE82; Pad Function Select Number (PADnFNCSEL) 9: UART1_TX; Pad Function Select Number (PADnFNCSEL) 10: UART0_CTS; Pad Function Select Number (PADnFNCSEL) 11: FPIO82 | X |  | Standard
| N2 | PAD83 |  |  |  |  | 83 | 2 | Pad Function Select Number (PADnFNCSEL) 0: SDIF0_DAT0; Pad Function Select Number (PADnFNCSEL) 3: GPIO83; Pad Function Select Number (PADnFNCSEL) 4: TRIG1; Pad Function Select Number (PADnFNCSEL) 6: CT83; Pad Function Select Number (PADnFNCSEL) 7: NCE83; Pad Function Select Number (PADnFNCSEL) 9: UART1_RX; Pad Function Select Number (PADnFNCSEL) 10: UART0_RTS; Pad Function Select Number (PADnFNCSEL) 11: FPIO83 | X |  | Standard
| N4 | PAD84 |  |  |  |  | 84 | 2 | Pad Function Select Number (PADnFNCSEL) 0: SDIF0_DAT1; Pad Function Select Number (PADnFNCSEL) 3: GPIO84; Pad Function Select Number (PADnFNCSEL) 4: TRIG2; Pad Function Select Number (PADnFNCSEL) 6: CT84; Pad Function Select Number (PADnFNCSEL) 7: NCE84; Pad Function Select Number (PADnFNCSEL) 9: UART0_TX; Pad Function Select Number (PADnFNCSEL) 10: UART1_CTS; Pad Function Select Number (PADnFNCSEL) 11: FPIO84 | X |  | Standard
| M2 | PAD85 |  |  |  |  | 85 | 2 | Pad Function Select Number (PADnFNCSEL) 0: SDIF0_DAT2; Pad Function Select Number (PADnFNCSEL) 3: GPIO85; Pad Function Select Number (PADnFNCSEL) 4: TRIG3; Pad Function Select Number (PADnFNCSEL) 6: CT85; Pad Function Select Number (PADnFNCSEL) 7: NCE85; Pad Function Select Number (PADnFNCSEL) 9: UART0_RX; Pad Function Select Number (PADnFNCSEL) 10: UART1_RTS; Pad Function Select Number (PADnFNCSEL) 11: FPIO85 | X |  | Standard
| N1 | PAD86 |  |  |  |  | 86 | 2 | Pad Function Select Number (PADnFNCSEL) 0: SDIF0_DAT3; Pad Function Select Number (PADnFNCSEL) 3: GPIO86; Pad Function Select Number (PADnFNCSEL) 4: TRIG0; Pad Function Select Number (PADnFNCSEL) 6: CT86; Pad Function Select Number (PADnFNCSEL) 7: NCE86; Pad Function Select Number (PADnFNCSEL) 9: UART1_TX; Pad Function Select Number (PADnFNCSEL) 10: UART0_CTS; Pad Function Select Number (PADnFNCSEL) 11: FPIO86 | X |  | Standard
| M5 | PAD87 |  |  |  |  | 87 | 2 | Pad Function Select Number (PADnFNCSEL) 0: SDIF0_CMD; Pad Function Select Number (PADnFNCSEL) 3: GPIO87; Pad Function Select Number (PADnFNCSEL) 4: TRIG1; Pad Function Select Number (PADnFNCSEL) 6: CT87; Pad Function Select Number (PADnFNCSEL) 7: NCE87; Pad Function Select Number (PADnFNCSEL) 9: UART1_RX; Pad Function Select Number (PADnFNCSEL) 10: UART0_RTS; Pad Function Select Number (PADnFNCSEL) 11: FPIO87 | X |  | Standard
| H8 | PAD88 |  |  |  |  | 88 | 5 | DISP_ENB |  | 32KHzXT | GPIO88 | TRIG2 | COEX_GRANT | CT88 | NCE88 |  | UART0_TX | UART1_CTS | FPIO88 |  | DBIB_CSX | X |  | Low Power
| G8 | PAD89 |  |  |  |  | 89 | 5 | DISP_XRST |  |  | GPIO89 | TRIG3 | COEX_REQ | CT89 | NCE89 |  | UART0_RX | UART1_RTS | FPIO89 |  | DBIB_DCX | X |  | Low Power
| J7 | PAD90 |  |  |  |  | 90 | 5 | DISP_R1 |  | CLKOUT | GPIO90 | TRIG0 | COEX_PRIORITY | CT90 | NCE90 |  | UART1_TX | UART0_CTS | FPIO90 |  | DBIB_WRX | X |  | Low Power
| K7 | PAD91 |  |  |  |  | 91 | 5 | DISP_R2 |  | CLKOUT | GPIO91 | TRIG1 | COEX_FREQ | CT91 | NCE91 |  | UART1_RX | UART0_RTS | FPIO91 |  | DBIB_RDX | X |  | Low Power
| M9 | PAD92 |  |  |  |  | 92 | 5 | DISP_G1 |  | DISP_QSPI_D0 | GPIO92 | TRIG2 | DISP_SPI_SD | CT92 | NCE92 |  | UART0_TX | UART1_CTS | FPIO92 | DISP_SPI_SDO | DISP_QSPI_D0_OUT | X |  | Low Power
| M8 | PAD93 |  |  |  |  | 93 | 5 | DISP_G2 |  | DISP_QSPI_D1 | GPIO93 | TRIG3 | DISP_SPI_DCX | CT93 | NCE93 |  | UART0_RX | UART1_RTS | FPIO93 |  | DBIB_D0 | X |  | Low Power
| J8 | PAD94 |  |  |  |  | 94 | 5 | DISP_B1 |  | DISP_QSPI_SCK | GPIO94 | TRIG0 | DISP_SPI_SCK | CT94 | NCE94 |  | UART1_TX | UART0_CTS | FPIO94 |  | DBIB_D1 | X |  | Low Power
| L10 | PAD95 |  |  |  |  | 95 | 5 | DISP_B2 |  | DISP_QSPI_D2 | GPIO95 | TRIG1 | DISP_SPI_SDI | CT95 | NCE95 |  | UART1_RX | UART0_RTS | FPIO95 |  | DBIB_D2 | X |  | Low Power
| L9 | PAD96 |  |  |  |  | 96 | 5 | DISP_HST |  | DISP_QSPI_D3 | GPIO96 | TRIG2 | DISP_SPI_RST | CT96 | NCE96 |  | UART0_TX | UART1_CTS | FPIO96 |  | DBIB_D3 | X |  | Low Power
| L7 | PAD97 |  |  |  |  | 97 | 5 | DISP_VST |  |  | GPIO97 | TRIG3 | SWO | CT97 | NCE97 |  | UART0_RX | UART1_RTS | FPIO97 |  | DBIB_D4 | X |  | Low Power
| K11 | PAD98 |  |  |  |  | 98 | 5 | DISP_HCK |  |  | GPIO98 | TRIG0 | SWO | CT98 | NCE98 |  | UART1_TX | UART0_CTS | FPIO98 |  | DBIB_D5 | X |  | Low Power
| K10 | PAD99 |  |  |  |  | 99 | 5 | DISP_VCK |  | ST_WCI_2W_RXD | GPIO99 | TRIG1 | SWO | CT99 | NCE99 |  | UART1_RX | UART0_RTS | FPIO99 | BTDM_TXEN | DBIB_D6 | X |  | Low Power
| K8 | PAD100 |  |  |  |  | 100 | 5 | DISP_TE | ST_WCI_1W_RXD | ST_WCI_2W_TXD | GPIO100 | TRIG2 |  | CT100 | NCE100 |  | UART0_TX | UART1_CTS | FPIO100 | BTDM_RXEN | DBIB_D7 | X |  | Low Power
| L8 | PAD101 |  |  |  |  | 101 | 5 | DISP_QSPI_CS_N |  | BTDM_TXEN | GPIO101 | TRIG3 | DISP_SPI_CS_N | CT101 | NCE101 |  | UART0_RX | UART1_RTS | FPIO101 | ST_WCI_1W_RXD | ST_WCI_2W_TXD | X |  | Low Power
| G10 | PAD102 |  |  |  |  | 102 | 2 | SLFDSCK | SLFDSCL | PDMI2S0_CLK | GPIO102 | TRIG0 |  | CT102 | NCE102 |  | UART1_TX | UART0_CTS | FPIO102 |  | DBIB_D8 | X |  | Low Power
| F10 | PAD103 |  |  |  |  | 103 | 2 | SLFDMOSI | SLFDSDAWIR3 | PDMI2S0_SDOUT | GPIO103 | TRIG1 |  | CT103 | NCE103 |  | UART1_RX | UART0_RTS | FPIO103 |  | DBIB_D9 | X |  | Low Power
| F11 | PAD104 |  |  |  |  | 104 | 2 | SLFDMISO | BTDM_TXEN | PDMI2S0_WS | GPIO104 | TRIG2 |  | CT104 | NCE104 |  | UART0_TX | UART1_CTS | FPIO104 |  | DBIB_D10 | X |  | Low Power
| C9 | PAD105 |  |  |  |  | 105 | 2 | SLFDnCE | BTDM_RXEN |  | GPIO105 | TRIG3 |  | CT105 | NCE105 |  | UART0_RX | UART1_RTS | FPIO105 |  | DBIB_D11 | X |  | Low Power
| H10 | PAD106 |  |  |  |  | 106 | 2 | SLFDINT | I2S0_MCLK |  | GPIO106 | TRIG0 | ST_WCI_2W_RXD | CT106 | NCE106 |  | UART1_TX | UART0_CTS | FPIO106 |  | DBIB_D12 | X |  | Low Power
B4 | F12 | PAD107 |  |  |  |  | 107 | 2 | PDM0_CLK |  |  | GPIO107 | TRIG1 |  | CT107 | NCE107 |  | UART1_RX | UART0_RTS | FPIO107 |  | DBIB_D13 | X | X | Low Power
A4 | E12 | PAD108 |  |  |  |  | 108 | 2 | PDM0_DATA |  |  | GPIO108 | TRIG2 |  | CT108 | NCE108 |  | UART0_TX | UART1_CTS | FPIO108 |  | DBIB_D14 | X | X | Low Power
| G12 | PAD109 |  |  |  |  | 109 | 2 | I2S0_CLK | PDMI2S0_CLK |  | GPIO109 | TRIG3 |  | CT109 | NCE109 |  | UART0_RX | UART1_RTS | FPIO109 |  | DBIB_D15 | X |  | Low Power
E7 | G5 | PAD110 |  |  |  |  | 110 | 3 | Pad Function Select Number (PADnFNCSEL) 0: MNCE2_0; Pad Function Select Number (PADnFNCSEL) 3: GPIO110; Pad Function Select Number (PADnFNCSEL) 4: TRIG0; Pad Function Select Number (PADnFNCSEL) 6: CT110; Pad Function Select Number (PADnFNCSEL) 7: NCE110; Pad Function Select Number (PADnFNCSEL) 9: UART1_TX; Pad Function Select Number (PADnFNCSEL) 10: UART0_CTS; Pad Function Select Number (PADnFNCSEL) 11: FPIO110 | X | X | Low Power
| H4 | PAD111 |  |  |  |  | 111 | 3 | MNCE2_1 |  |  | GPIO111 | TRIG1 | ST_WCI_2W_RXD | CT111 | NCE111 |  | UART1_RX | UART0_RTS | FPIO111 | BTDM_RXEN |  | X |  | Low Power
| M1 | PAD112 |  |  |  |  | 112 | 3 | Pad Function Select Number (PADnFNCSEL) 0: MSPI2_8; Pad Function Select Number (PADnFNCSEL) 3: GPIO112; Pad Function Select Number (PADnFNCSEL) 4: TRIG2; Pad Function Select Number (PADnFNCSEL) 6: CT112; Pad Function Select Number (PADnFNCSEL) 7: NCE112; Pad Function Select Number (PADnFNCSEL) 9: UART0_TX; Pad Function Select Number (PADnFNCSEL) 10: UART1_CTS; Pad Function Select Number (PADnFNCSEL) 11: FPIO112 | X |  | High Speed
| E6 | PAD113 |  |  |  |  | 113 | 1 | DISP_QSPI_CS_N |  | ST_WCI_2W_RXD | GPIO113 | TRIG3 | DISP_SPI_CS_N | CT113 | NCE113 |  | UART0_RX | UART1_RTS | FPIO113 | BTDM_TXEN |  | X |  | Low Power
| N3 | PAD114 |  |  |  |  | 114 | 2 | SDIF0_DAT4 |  | BTDM_TXEN | GPIO114 | TRIG0 |  | CT114 | NCE114 |  | UART1_TX | UART0_CTS | FPIO114 |  |  | X |  | Standard
| M3 | PAD115 |  |  |  |  | 115 | 2 | SDIF0_DAT5 |  | BTDM_RXEN | GPIO115 | TRIG1 |  | CT115 | NCE115 |  | UART1_RX | UART0_RTS | FPIO115 |  |  | X |  | Standard
| M4 | PAD116 |  |  |  |  | 116 | 2 | SDIF0_DAT6 |  |  | GPIO116 | TRIG2 | SWO | CT116 | NCE116 |  | UART0_TX | UART1_CTS | FPIO116 |  |  | X |  | Standard
| M6 | PAD117 |  |  |  |  | 117 | 2 | SDIF0_DAT7 |  |  | GPIO117 | TRIG3 | SWO | CT117 | NCE117 |  | UART0_RX | UART1_RTS | FPIO117 |  |  | X |  | Standard
| H9 | PAD118 |  |  |  |  | 118 | 2 | I2S0_MCLK |  | PDMI2S0_CLK | GPIO118 | TRIG0 | SWO | CT118 | NCE118 |  | UART1_TX | UART0_CTS | FPIO118 | I2S0_CLK |  | X |  | Low Power
| F7 | PAD119 |  |  |  |  | 119 | 5 |  |  | BTDM_RXEN | GPIO119 | TRIG1 | SWO | CT119 | NCE119 |  | UART1_RX | UART0_RTS | FPIO119 | ST_WCI_2W_RXD |  | X |  | Low Power
K7 | N6 | I3C_SCL |  |  | I3C_SCL | I3C Master clock | [16 empty] | X | X
K6 | N7 | I3C_SDA |  |  | I3C_SDA | I3C Master I/O data | [16 empty] | X | X
A1 | D13 | MIPI_CLKN | On Apollo330P these are N/C (Leave open/unconnected) |  | MIPI_CLKN | MIPI DPHY Clock Lane N | [16 empty] | X | X
B1 | E13 | MIPI_CLKP | On Apollo330P these are N/C (Leave open/unconnected) |  | MIPI_CLKP | MIPI DPHY Clock Lane P | [16 empty] | X | X
D1 | H13 | MIPI_D0N | On Apollo330P these are N/C (Leave open/unconnected) |  | MIPI_D0N | MIPI DPHY Data Lane 0N | [16 empty] | X | X
C1 | J13 | MIPI_D0P | On Apollo330P these are N/C (Leave open/unconnected) |  | MIPI_D0P | MIPI DPHY Data Lane 0P | [16 empty] | X | X
| F13 | MIPI_D1N | On Apollo330P these are N/C (Leave open/unconnected) |  | MIPI_D1N | MIPI DPHY Data Lane 1N | [16 empty] | X
| G13 | MIPI_D1P | On Apollo330P these are N/C (Leave open/unconnected) |  | MIPI_D1P | MIPI DPHY Data Lane 1P | [16 empty] | X
K1 | N13 | RFIO |  |  | RFIO | RF Antenna | [16 empty] | X | X
B7 | A5 | RSTN | Recommend 1nF cap to filter external noise/glitches. If external IC is connected to control nRST, it must be open-drain. |  | RSTN | External reset input (aka nRST) | [16 empty] | X | X
A11 | A1 | SIMOBUCK_SW | Inductor to SIMOBUCK_SW |  | SIMOBUCK_SW | SIMO Buck converter inductor switch output | [16 empty] | X | X
A9 | A2 | SIMOBUCK_SWSEL |  |  | SIMOBUCK_SWSEL | SIMO Buck converter inductor switch input | [16 empty] | X | X
A2 | A10 | USB0PN | Refer to USB design guidelines for recommended protection circuitry. If VDDUSB33 is supplied when USB is not in use, then a 1M pull-down is required to avoid leakage. Leave unconnected if not using USB |  | USB0PN | The differential input/output signals of the PHY that support multiple modes. Depending on mode of operation they are either signaling 3.3V or 800mV differential. | [16 empty] | X | X
A3 | A9 | USB0PP | Refer to USB design guidelines for recommended protection circuitry. If VDDUSB33 is supplied when USB is not in use, then a 1M pull-down is required to avoid leakage. Leave unconnected if not using USB |  | USB0PP | The differential input/output signals of the PHY that support multiple modes. Depending on mode of operation they are either signaling 3.3V or 800mV differential. | [16 empty] | X | X
E1 | K13 | VDD18 | External 1.8V supply for MIPI/DSI Interface. Recommend including a load switch or LDO with power-enable control to minimize leakage when MIPI-DSI is off Should be tied to ground if not using MIPI/DSI or the Display clock PLL On Apollo330P this is VSS1. Tie to ground on Apollo330P |  | VDD18 | VDD supply for MIPI PHY | [16 empty] | X | X
D9 | D1 | VDDA | MCU_VDD, 1uF cap to ground |  | VDDA | Analog voltage supply | [16 empty] | X | X
A10 | A3 | VDDC | 4.7uF or 10uF cap to ground required (Internal LDO/Buck output). For lowest power consumption use 10uF (DO NOT connect to MCU_VDD) |  | VDDC | Core Buck converter VOUT | [16 empty] | X | X
B9 | B3 | VDDC_LV | 4.7uF or 10uF cap to ground required (Internal LDO/Buck output). For lowest power consumption use 10uF (DO NOT connect to MCU_VDD) |  | VDDC_LV | Core_LV Buck converter VOUT | [16 empty] | X | X
C10 | C2 | VDDF | 4.7uF or 10uF cap to ground required (Internal LDO/Buck output). For lowest power consumption use 10uF (DO NOT connect to MCU_VDD) |  | VDDF | Mem Buck converter VOUT | [16 empty] | X | X
F5 | G7 | VDDH | MCU_VDD, 2.2uF cap to ground |  | VDDH | High voltage domain power supply | [16 empty] | X | X
F4 | F8 | VDDH1 | I/O Voltage supply for GPIO in VDDH1 Domain 2.2uF cap to ground |  | VDDH1 | High voltage domain1 power supply | [16 empty] | X | X
E6 | F6 | VDDH2 | I/O Voltage supply for GPIO in VDDH2 Domain 2.2uF cap to ground |  | VDDH2 | High voltage domain2 power supply | [16 empty] | X | X
H11 | H1 | VDDH3 | I/O Voltage supply for GPIO in VDDH3 Domain 4.7uF cap to ground |  | VDDH3 | High voltage domain3 power supply | [16 empty] | X | X
E5 | E7 | VDDH4 | I/O Voltage supply for GPIO in VDDH3 Domain 4.7uF cap to ground |  | VDDH4 | High voltage domain4 power supply | [16 empty] | X | X
E4 | E8 | VDDH5 | I/O Voltage supply for GPIO in VDDH5 Domain 2.2uF cap to ground |  | VDDH5 | High voltage domain5 power supply | [16 empty] | X | X
B11 | B1 | VDDP | MCU_VDD, 10uF cap to ground - Recommend use of 10V 10uF Capacitor with <20% drop in capacitance at 1.8V bias, such as: CL05A106MP8NUB8. |  | VDDP | VDD supply to I/O pads (Core) | [16 empty] | X | X
B8 | A4 | VDDRF | 4.7uF or 10uF cap to ground required (Internal LDO/Buck output). For lowest power consumption use 10uF (DO NOT connect to MCU_VDD) |  | VDDRF | RF Subsystem Nominal Voltage | [16 empty] | X | X
F1 | L12 | VDDRF_H | VDDRF_H requires low-noise low-ripple LDO supply (1.71v - 1.98v), 10uF and 10nF caps Must be powered even if radio is not used, but without strict noise/ripple specs (1.71v - 1.98v) |  | VDDRF_H | RF analog high Voltage | [16 empty] | X | X
H1 | L13 | VDDRF_PAH | VDDRF_PAH requires low-noise low-ripple LDO supply (1.65v - 1.98v), 10uF and 10nF caps |  | VDDRF_PAH | RF power amplifier high Voltage | [16 empty] | X | X
G1 | M12 | VDDRF_TRX | Connect to VDDRF or external low-noise supply (0.95v - 1.98v), 10uF and 10nF caps |  | VDDRF_TRX | RF subsystem nominal voltage | [16 empty] | X | X
C11 | C1 | VDDS | 4.7uF or 10uF cap to ground required (Internal LDO/Buck output). For lowest power consumption use 10uF (DO NOT connect to MCU_VDD) |  | VDDS | SRAM high voltage supply | [16 empty] | X | X
| C3 | VDD0P9 | Internally generated 0.9v supply for USB 2.2uF cap to ground required. Recommend 0201, 2.2 μF, 6.7 V, X5R with performance similar to: Murata GRM035R60J475ME15 May be left open/floating if USB is not used. (Do not tie to ground if VDDUSB33 is powered) |  | VDD0P9 | Internally generated 0.9v supply for USB | [16 empty] | X
C2 | C10 | VDDUSB0P9 | On BGA, connect to VDD0P9, 1uF 0201 cap to ground near VDDUSB0P9 pin On CSP pacakge, internally connected to VDD0P9. Connect 2.2uF cap to ground on this pin. Tie to ground when USB is not in use (On CSP package, do not connect to ground if USB3.3v is powered) |  | VDDUSB0P9 | USB 0.9v analog voltage supply | [16 empty] | X | X
B3 | B9 | VDDUSB33 | External 3.3V supply required for USB, Refer to power sequencing guidelines Must tie to ground when USB is not in use to prevent leakage. |  | VDDUSB33 | USB 3.3v voltage supply | [16 empty] | X | X
E2 | D12 | VSS | Ground |  | VSS | Digital Ground for VDDF and PADS (Noisy) | [16 empty] | X | X
K3 | K12 | VSS2 | Ground |  | VSS2 | Digital Ground | [16 empty] | X | X
| N11 | VSS3 | Ground |  | VSS3 | Digital Ground | [16 empty] | X
| N8 | VSS4 | Ground |  | VSS4 | Digital Ground | [16 empty] | X
| H7 | VSS5 | Ground |  | VSS5 | Digital Ground | [16 empty] | X
| B4 | VSS6 | Ground |  | VSS6 | Digital Ground | [16 empty] | X
C9 | D2 | VSSA | Ground |  | VSSA | Analog Ground | [16 empty] | X | X
B2 | B10 | VSSAUSB | Ground |  | VSSAUSB | USB PHY Analog Ground | [16 empty] | X | X
B10 | B2 | VSSP | Ground |  | VSSP | Ground Connection for buck regs | [16 empty] | X | X
J1 | M13 | VSSRFIO1 | Ground |  | VSSRFIO1 | RF Antenna Ground | [16 empty] | X | X
K2 | N12 | VSSRFIO2 | Ground |  | VSSRFIO2 | RF Antenna Ground | [16 empty] | X | X
A8 | A6 | XI | 32.768KHz crystal with 7pF or less load capacitance, and 90Kohm or less ESR |  | XI | 32.768kHz crystal input | [16 empty] | X | X
A7 | A7 | XO | 32.768kHz crystal or clock |  | XO | 32.768kHz crystal output | [16 empty] | X | X
K4 | N10 | XTAL_M | Hi Speed crystal or Clock |  | XTAL_M | RF crystal input | [16 empty] | X | X
K5 | N9 | XTAL_P | Hi Speed Crystal |  | XTAL_P | RF crystal output | [16 empty] | X | X
Required: VDDP=VDDH=VDDA= VDD_MCU
VDD_MCU max operating range is 1.71V to 3.63V
If using 1.8V MCU_VDD, please ensure that the voltage regulation is tightly controlled such that MCU_VDD does not drop below 1.71V, otherwise brownout reset may be triggered.
NOTE: Only explicitly designated MNCEn_x pin functions may be used as chip select for MSPI.
Component Recommendations:
SIMO Buck
For operation across the full voltage and temperature range, an inductor with the following characteristics is required: ● 2.2 uH ● Saturation current ≥ 1A ● Maximum DC resistance < 0.55 ohms ● Operating frequency range > 20 MHz ● High Q, with Q>20 between 2MHz and 10MHz Recommended Inductors: •Murata DFE201210U-2R2M=P2(0805) •Taiyo Yuden LSCND1608HKT2R2MF (0603)
Capacitors for VDDC, VDDC_LV, VDDF, and VDDS
For optimal buck efficiency and lowest power consumption, recommend use of 0402, 10uF, 6.7 V, X5R caps for VDDC, VDDC_LV, VDDF, and VDDS. Recommend use of caps with performance similar to Murata GRT155R61A106ME13J. For smaller footprint at cost of slightly higher power consumption, 0201, 4.7 μF, 6.7 V, X5R caps may be used. If using 0201 caps, recommend capacitors with performance similar to: Murata GRM035R60J475ME15 (https://www.murata.com/en-us/products/productdetail?partno=GRM035R60J475ME15%23 )
LDO for VDDRF_H and VDDRF_PAH ● 1.8v LDO ● Maximum ripple peak-to-peak of 10 mV for all frequency below <10 MHz. ● Integrated noise from 1Hz to 1GHz below 5 mVrms

## Ballmap - BGA
Apollo510L BGA | Apollo330P BGA

## Ballmap - CSP
Apollo510L CSP | Apollo330P CSP