## Sheet1
Bill of Materials
Project: | Apollo3 Blue Plus EVB
Board: | AMA3B1KK-EVB
Revision: | 2 | Build QTY: | 500
Date: | 10/17/2022
Note for full-turnkey: Please use the "Mfg. Part No." column when purchasing.
Line No. | Ambiq Part Number | Mfg. Part No. | Manufacturer | Designator | Description | Fitted | Quantity | Add. QTY | Total QTY | Note
0 | DesignItemId | Manufacturer Part Number 1 | Manufacturer 1 | Designator | DESCRIPTION | Fitted | Quantity |  | #VALUE! | None
1 | PCB_ANTENNA |  |  | A1 |  | Fitted | 1 |  | 500
2 | KMR432GLFS | KMR432GLFS |  | BTN0, BTN1, BTN2, BTN3 | Switch Tactile N.O. SPST Round Button Gull Wing 0.05A 32VDC 1VA 3N SMD Automotive T/R | Fitted | 4 |  | 2000
3 | GRM033R61A105ME15D | GRM033R61A105ME15D | Murata | C1, C2, C3, C4, C38, C70, C72, C81, C84 | 0201 1 uF 10 V ±20% Tolerance X5R Multilayer Ceramic Capacitor | Fitted | 9 |  | 4500
4 | GRM033R61A225KE47D |  |  | C5, C7, C8, C9 | 0201 2.2 uF 10 V ±10% Tolerance X5R Multilayer Ceramic Capacitor | Fitted | 4 |  | 2000
5 | C0603X5R1A474M030BC | C0603X5R1A474M030BC | TDK | C6, C66 | C Series 0201 0.47 uF 10 V ±20 % Tolerance X5R SMT Multilayer Ceramic Capacitor | Fitted | 2 |  | 1000
6 | CL05A225KP5NNNC |  |  | C10, C15, C18, C21, C25, C27, C28, C29, C52, C53, C75 | 0402 10V X5R 2.2uF 10% multilayer ceramic capacitor | Fitted | 11 |  | 5500
7 | GRM033R60J155ME14D | GRM033R60J155ME14D | Murata | C11 | Cap Ceramic 1.5uF 6.3V X5R 20% Pad SMD 0201 85C T/R | Fitted | 1 |  | 500
8 | CL05A105MP5NNNC |  |  | C13, C14, C16, C19, C22, C31, C34, C35, C36, C50, C51, C57, C58 | CAP CER 1UF 10V X5R 0402 | Fitted | 13 |  | 6500
9 | 0201ZD104KAT2A | 0201ZD104KAT2A | Kyocera AVX | C17, C20, C23, C24, C26, C59, C60, C61, C62, C63, C64, C69, C71, C73, C80, C83 | 0201 100 nF 10 V ±10 % Tolerance X5R Surface Mount Multilayer Ceramic Capacitor | Fitted | 16 |  | 8000
10 | GRM155R71C104KA88D | GRM155R71C104KA88D | Murata | C30, C77, C79, C82, C85, C86, C87, C88, C89, C90, C91, C92 | 0402 0.1 uF 16V ±10 % Tolerance X7R SMT Multilayer Ceramic Capacitor | Fitted | 12 |  | 6000
11 | GRM155R60G475ME87D | GRM155R60G475ME87D | Murata | C32, C33, C37, C48, C49, C65 | 0402 4.7 uF 4 V ±20% Tolerance X5R SMT Multilayer Ceramic Capacitor | Fitted | 6 |  | 3000
12 | GRM1555C1H471JA01D |  |  | C39 | 0402 470 pF 50 V ±5% Tolerance C0G SMT Multilayer Ceramic Capacitor | Not Fitted | 0 |  | 0
13 | GRM1555C1HR50BA01D |  |  | C40 | Multilayer Ceramic Capacitor, Grm Series, 0.5 Pf, - 0.1Pf, C0g / Np0, 50 V, 0402 [1005 Metric] | Fitted | 1 |  | 500
14 | GRM1555C1H4R3BA01D |  |  | C41 | CAP CER 4.3PF 50V C0G/NP0 0402 | Fitted | 1 |  | 500
15 | GRM1555C1H1R8CA01D |  |  | C42 | Multilayer Ceramic Capacitors MLCC - SMD/SMT 0402 1.8pF 50volts C0G +/-0.25pF | Fitted | 1 |  | 500
16 | GRM0335C1H4R0BA01D |  |  | C43, C44 | GRM Series 0201 4 Ohm 50 V ±0.1 pF Tolerance C0G Multilayer Ceramic Capacitor | Not Fitted | 0 |  | 0
17 | GRM033R61C473KE84D |  |  | C45 | 0201 47 nF 16 V ±10% Tolerance X5R SMT Multilayer Ceramic Capacitor | Fitted | 1 |  | 500
18 | GRM0335C1H6R0BA01D |  |  | C46, C47 | 0201 6 pF 50 V ±0.1 pF Tolerance C0G Multilayer Ceramic Chip Capacitor | Not Fitted | 0 |  | 0
19 | EMK105BJ224KV-F |  |  | C54 | 0402 0.22 uF 16 V ±10% X5R Surface Mount Multilayer Ceramic Chip Capacitor | Fitted | 1 |  | 500
20 | GRM1555C1H150GA01D | GRM1555C1H150GA01D | Murata | C55, C56, C67, C68 | Cap Ceramic 15pF 50V C0G 2% SMD 0402 125C T/R | Fitted | 4 |  | 2000
21 | GRM033R61A105ME15D | GRM033R61A105ME15D | Murata | C74 | 0201 1 uF 10 V ±20% Tolerance X5R Multilayer Ceramic Capacitor | Not Fitted | 0 |  | 0
22 | GRM155R61C472KA01D |  |  | C76 | Cap Ceramic 0.0047uF 16V X5R 10% SMD 0402 85°C Paper T/R | Fitted | 1 |  | 500
23 | GRM1555C1H102JA01D |  |  | C78 | 0402 1000 pF 50 V ±5% Tolerance C0G Multilayer Ceramic Chip Capacitor | Fitted | 1 |  | 500
24 | PRTR5V0U2X,215 |  |  | D1 | PRTR5V0U2X - Ultra low capacitance double rail-to-rail ESD protection diode | Fitted | 1 |  | 500
25 | KTR-0603SUBC |  |  | D2, D5, D6, D7, D8, D9 | LED Uni-Color Blue 465nm 2-Pin Chip LED | Fitted | 6 |  | 3000
26 | 1N5819HW-7-F |  |  | D70 | VR=40V IF=1A 60pF P=450mW | Fitted | 1 |  | 500
27 | FTSH-105-01-F-DV-K-P-TR | FTSH-105-01-F-DV-K-P-TR | Samtec | J1 | Conn Unshrouded Header HDR 10 POS 1.27mm Solder ST Top Entry SMD T/R | Fitted | 1 |  | 500
28 | MM8430-2610RA1 |  |  | J5 | 50 Ohm DC to 3 GHz Coaxial RF Female Connector Jack | Fitted | 1 |  | 500
29 | DFE201210U-2R2M=P2 |  |  | L1 | Inductor Power Shielded Wirewound 2.2uH 20% 1MHz Metal 1.2A 0.228Ohm DCR 0805 T/R | Fitted | 1 |  | 500
30 | DFE18SAN1R0ME0L |  |  | L2 | Inductor Power Shielded Wirewound 1uH 20% 1MHz Metal 1.6A 0.144Ohm DCR 0603 T/R | Fitted | 1 |  | 500
31 | LQG15HS2N7S02D |  |  | L3 | 0402 2.7nH ±0.3nH DCR=120mΩ Q=8@100MHz 800mA SRF=6GHz | Fitted | 1 |  | 500
32 | LQG15HS2N0S02D |  |  | L4 | Inductor RF Chip Multi-Layer 2nH 0.3nH 100MHz 8Q-Factor Air 300mA 100mOhm DCR 0402 Paper T/R | Fitted | 1 |  | 500
33 | LQG15HS4N3S02D |  |  | L5 | 0402 4.3nH ±0.3nH DCR=0.14Ω Q=8@100MHz 750mA SRF=6GHz | Fitted | 1 |  | 500
34 | LTST-C170KGKT |  |  | LED1 | LED Uni-Color Green 574nm 2-Pin Chip LED T/R | Fitted | 1 |  | 500
35 | SSM-110-L-DV |  |  | P11 | Headers & Wire Housings Surface Mount PCB Socket Strips, 0.100 pitch | Fitted | 1 |  | 500
36 | SSM-108-L-SV-P-TR |  |  | P12, P14 | Headers & Wire Housings Surface Mount PCB Socket Strips, 0.100 pitch | Fitted | 2 |  | 1000
37 | SSM-108-L-DV |  |  | P13, P17 | Headers & Wire Housings Surface Mount PCB Socket Strips, 0.100 pitch | Fitted | 2 |  | 1000
38 | TSM-104-01-S-DV |  |  | P15, P16, P19, P20 | Conn Unshrouded Header HDR 8 POS 2.54mm Solder ST Top Entry SMD Tube | Fitted | 4 |  | 2000
39 | SSM-107-L-DV-P |  |  | P18 | Headers & Wire Housings Surface Mount PCB Socket Strips, 0.100 pitch | Fitted | 1 |  | 500
40 | TYPE-C-31-M-12 |  |  | P23 | Conn 250mA 1 16 Female Type-C SMD USB Connectors ROHS | Fitted | 1 |  | 500
41 | CJ3400 | CJ3400 | Changjiang Electronics | Q1, Q2, Q3, Q4, Q5, Q13 | 30V 5.8A 35mΩ@10V,5.8A 350mW 1.4V@250uA N Channel SOT-23(SOT-23-3) MOSFETs ROHS | Fitted | 6 |  | 3000
42 | MMBT3904LT1G |  |  | Q6 | MMBT Series 40 V 200 mA SMT NPN - SOT-23 | Fitted | 1 |  | 500
43 | CJ3401 | CJ3401 | Changjiang Electronics | Q11, Q12 | 30V 4.2A 65mΩ@10V,4.2A 350mW 1.3V@250uA P Channel SOT-23(SOT-23-3) MOSFETs ROHS | Fitted | 2 |  | 1000
44 | RC0402FR-0710KL | RC0402FR-0710KL | Yageo | R1, R2, R3, R9, R18, R53, R55, R56, R57, R62, R72, R79, R82 | Surface Mount Thick Film Resistor, Rc Series, 10 Kohm, 62.5 Mw, - 1%, 50 V, 0402 [1005 Metric] | Fitted | 13 |  | 6500
45 | ERJ-1GNF1000C | ERJ-1GNF1000C | Panasonic | R4, R5 | Res Thick Film 0201 100 Ohm 1% 1/20W ±200ppm/°C Molded SMD Pressed Carrier T/R | Fitted | 2 |  | 1000
46 | ERJ-2RKF1004X | ERJ-2RKF1004X | Panasonic | R6, R14, R58 | RES SMD 1M OHM 1% 1/10W 0402 | Fitted | 3 |  | 1500
47 | ERJ-2RKF6192X | ERJ-2RKF6192X | Panasonic | R7 | Res Thick Film 0402 61.9K Ohm 1% 1/10W +/-100ppm/ßC Molded SMD Punched Carrier T/R | Fitted | 1 |  | 500
48 | ERJ-2RKF4642X | ERJ-2RKF4642X | Panasonic | R8 | Res Thick Film 0402 46.4K Ohm 1% 1/10W ±100ppm/°C Molded SMD Punched Carrier T/R | Fitted | 1 |  | 500
49 | ERJ-2RKF1003X | ERJ-2RKF1003X | Panasonic | R10, R28, R30, R36, R37, R38, R39, R40, R41, R46, R66 | RES SMD 100K OHM 1% 1/10W 0402 | Fitted | 11 |  | 5500
50 | CRCW040220K0FKED | CRCW040220K0FKED | Vishay | R11, R61 | Res Thick Film 0402 20K Ohm 1% 1/16W ±100ppm/°C Molded SMD Paper T/R | Fitted | 2 |  | 1000
51 | CRCW040233K2FKED | CRCW040233K2FKED | Vishay | R12 | Res Thick Film 0402 33.2K Ohm 1% 1/16W ±100ppm/°C Molded SMD Paper T/R | Fitted | 1 |  | 500
52 | CRCW040280K6FKED | CRCW040280K6FKED | Vishay | R13 | Res Thick Film 0402 80.6K Ohm 1% 1/16W ±100ppm/°C Molded SMD SMD Paper T/R | Fitted | 1 |  | 500
53 | CRCW0402178KFKED | CRCW0402178KFKED | Vishay | R15 | Res Thick Film 0402 178K Ohm 1% 1/16W ±100ppm/°C Molded SMD SMD Paper T/R | Fitted | 1 |  | 500
54 | CRCW0201100KJNED | CRCW0201100KJNED | Vishay Dale | R16 | Res Thick Film 0201 100K Ohm 5% 1/20W ±200ppm/°C Molded SMD SMD Paper T/R | Fitted | 1 |  | 500
55 | CRCW04021K00FKED | CRCW04021K00FKED | Vishay Dale | R17, R31, R32, R33, R34, R35 | Res Thick Film 0402 1K Ohm 1% 1/16W ±100ppm/°C Molded SMD Paper T/R | Fitted | 6 |  | 3000
56 | RC0402FR-072K2L | RC0402FR-072K2L | Yageo | R19 | Res Thick Film 1.0 x 0.5 mm 2.2K Ohm 1% 0.063W(1/16W) 100ppm/ C Molded SMD Paper T/R | Fitted | 1 |  | 500
57 | CRCW040244K2FKED | CRCW040244K2FKED | Vishay | R20 | Res Thick Film 0402 44.2K Ohm 1% 1/16W ±100ppm/°C Molded SMD SMD Paper T/R | Fitted | 0 |  | 0
58 | ERJ-2RKF1071X | ERJ-2RKF1071X | Panasonic | R21 | Res Thick Film 0402 1.07K Ohm 1% 1/10W ±100ppm/°C Molded SMD Punched Carrier T/R | Fitted | 1 |  | 500
59 | ERJ-2RKF1201X | ERJ-2RKF1201X | Panasonic | R22 | Res Thick Film 0402 1.2K Ohm 1% 1/10W ±100ppm/°C Molded SMD Punched Carrier T/R | Fitted | 1 |  | 500
60 | ERJ-2RKF4531X | ERJ-2RKF4531X | Panasonic | R23 | Res Thick Film 0402 4.53K Ohm 1% 1/10W ±100ppm/°C Molded SMD Punched Carrier T/R | Fitted | 1 |  | 500
61 | CRCW04020000Z0EDHP | CRCW04020000Z0EDHP | Vishay Dale | R24, R29, R70, R71 | CRCW Series 0402 0.2 W 0 Ohm Jumper Surface Mount Thick Film Chip Resistor | Fitted | 4 |  | 2000
62 | CRCW04024K70FKED | CRCW04024K70FKED | Vishay | R25 | Res Thick Film 0402 4.7K Ohm 1% 1/16W ±100ppm/°C Molded SMD SMD Paper T/R | Fitted | 1 |  | 500
63 | CRCW040251K0FKED | CRCW040251K0FKED | Vishay | R26, R45, R47, R48, R50, R51 | Res Thick Film 0402 51K Ohm 1% 0.063W(1/16W) ±100ppm/C Pad SMD Automotive T/R | Fitted | 6 |  | 3000
64 | CRCW04025K10FKED | CRCW04025K10FKED | Vishay | R43, R44 | Res Thick Film 0402 5.1K Ohm 1% 1/16W ±100ppm/°C Molded SMD SMD Paper T/R | Fitted | 2 |  | 1000
65 | ERJ-2RKF1202X | ERJ-2RKF1202X | Panasonic | R49, R52 | Res Thick Film 0402 12K Ohm 1% 0.1W(1/10W) +/-100ppm/C Molded SMD Automotive Punched T/R | Fitted | 2 |  | 1000
66 | CRCW040247K0JNED | CRCW040247K0JNED | Vishay Dale | R54, R59 | Res Thick Film 0402 47K Ohm 5% 1/16W ±200ppm/°C Molded SMD SMD Paper T/R | Fitted | 2 |  | 1000
67 | ERJ-2RKF3002X | ERJ-2RKF3002X | Panasonic | R60 | Res Thick Film 0402 30K Ohm 1% 1/10W ±100ppm/°C Molded SMD Punched Carrier T/R | Fitted | 1 |  | 500
68 | CRCW040251R0FKED | CRCW040251R0FKED | Vishay | R80 | Res Thick Film 0402 51 Ohm 1% 1/16W ±100ppm/°C Molded SMD SMD Paper T/R | Fitted | 1 |  | 500
69 | ERJ-2RKF1692X | ERJ-2RKF1692X | Panasonic | R81 | Res Thick Film 0402 16.9K Ohm 1% 1/10W ±100ppm/°C Molded SMD Punched Carrier T/R | Fitted | 1 |  | 500
70 | JS202011SCQN |  |  | SW1 | 300mA 6V SPDT SMT Switch | Fitted | 1 |  | 500
71 | 5016 |  |  | TP6, TP7, TP8 | KEYSTONE 5016 - TEST POINT, PCB, COMPACT, SMT | Fitted | 3 |  | 1500
72 | APOLLO3BP-EVBEDIT |  |  | U1 |  | Fitted | 1 |  | 500 | Consigned
73 | NCP451FCT2G | NCP451FCT2G | ON Semiconductor | U2 | Controlled Load Switch, Ultra-Small, Low Ron, 3.0 A, with Auto-Discharge Path | Fitted | 1 |  | 500
74 | NCP133AMXADJTCG |  |  | U3, U4, U5, U8 | IC REG LDO ADJ 0.5A 6XDFN / LDO Regulator Pos 0.8V to 3.6V 0.5A 6-Pin XDFN EP T/R | Fitted | 4 |  | 2000
75 | NCP380LSNAJAAT1G |  |  | U6 | IC PWR SWITCH P-CHAN 1:1 TSOP6 | Fitted | 1 |  | 500
76 | APOLLO4 |  |  | U7 | APOLLO4 ARM CORTEX-M4F SOC 192MHz 2MB NVMRAM 2.75MB RAM 146-BGA | Fitted | 1 |  | 500 | Consigned
77 | MAX44263AXA+T |  |  | U9 | MAX44263 Series 5.5 V 15 MHz Rail to Rail SMT Operational Amplifier - SOT-323 | Fitted | 1 |  | 500
78 | NLSX5012MUTAG |  |  | U10, U11, U12, U15 | Level Translator, 2-Bit, 140 Mbps, Enhanced Dual-Supply, Auto Sense | Fitted | 4 |  | 2000
79 | USB2512B-AEZG-TR |  |  | U13 | 2-Port USB 2.0 Hi-Speed Hub Controller 36 VQFN 6x6x1.0mm T/R RoHS Compliant: Yes | Fitted | 1 |  | 500
80 | FT4222HQ-D-T |  |  | U14 | USB Hi-Speed to Multi-Channel Serial SPI/I2C Master/Slave; VQFN-32; Revision D | Fitted | 1 |  | 500
81 | SN74LVC1G07YZVR |  |  | U16 | Single Buffer/driver With Open-drain Output ¦ IC Buf Non-invert 5.5V 4DSBGA | Fitted | 1 |  | 500
82 | 9HT12-32.768KDZY-T |  |  | X1 | 9HT12 Series 1.6 x 1 x 0.5 mm 32.768 kHz ±20 ppm 7 pF Ceramic Crystal | Fitted | 1 |  | 500
83 | ABM12W-32.0000MHZ-6-D1X-T3 |  |  | X3 | Crystal 32MHz ±10ppm (Tol) ±20ppm (Stability) 6pF FUND 100Ohm 4-Pin SMD T/R | Fitted | 1 |  | 500
84 | ABM11W-24.0000MHZ-8-D1X-T3 |  |  | X4 | CRYSTAL 24.0000MHZ 8PF SMD, 2x1.6mm, RoHS | Fitted | 1 |  | 500
85 | ABM10-167-12.000MHZ-T3 | ABM10-167-12.000MHZ-T3 | Abracon | X5 | Crystal 12MHz ±10ppm (Tol) ±30ppm (Stability) 8pF FUND 125Ohm 4-Pin SMD T/R | Fitted | 1 |  | 500
6500 River Place Boulevard
Building 7, Suite 200
Austin, TX 78730
+1 (512) 879-2850