## Sheet1
Bill of Materials
Project: | AP510DISP
Board: | AP510DISP
Revision: | 1.0 | Build QTY:
Date: | 9/4/2024
Line No. | Ambiq Part Number | Mfg. Part No. | Manufacturer | Designator | Description | Fitted | Quantity | Add. QTY | Total QTY | Note
0 | DesignItemId | Manufacturer Part Number 1 | Manufacturer 1 | Designator | DESCRIPTION | Fitted | Quantity |  | #VALUE! | None
1 | 0201ZD104KAT2A |  |  | C4, C5, C6, C7, C8, C9, C10, C11, C12, C13, C16 | 0201 100 nF 10 V ±10 % Tolerance X5R Surface Mount Multilayer Ceramic Capacitor | Fitted | 11 |  | 0
2 | CL05A225KP5NNNC |  |  | C14 | 0402 10V X5R 2.2uF 10% multilayer ceramic capacitor | Fitted | 1 |  | 0
3 | CL05A105KP5NNNC |  |  | C15, C18, C19, C20, C21, C22 | CAP CER 1UF 10V X5R 0402 | Fitted | 6 |  | 0
4 | GRM155R61C472KA01D |  |  | C17 | Cap Ceramic 0.0047uF 16V X5R 10% SMD 0402 85°C Paper T/R | Fitted | 1 |  | 0
5 | GRM155R71C104KA88D |  |  | C23, C24, C25, C26 | 0402 0.1 uF 16V ±10 % Tolerance X7R SMT Multilayer Ceramic Capacitor | Fitted | 4 |  | 0
6 | TSM-106-01-S-DV-P-TR |  |  | J1 | "This surface mount .025” square post terminal strip features single | Fitted | 1 |  | 0
7 | QTH-060-02-F-D-A |  |  | J2 | Conn Micro High Speed Terminal Strip HDR 120 POS 0.5mm Solder ST Top Entry SMD Q Strip® Tray | Fitted | 1 |  | 0
8 | AXE530127D |  |  | J5 | 0.4mm 2 30 Brick nogging Female SMD,P=0.4mm Mezzanine Connectors (Board to Board) ROHS | Fitted | 1 |  | 0
9 | 25502 |  |  | MP1, MP2 | Electrical Hazard Sign Upc Vndr/num 25502/7544732550 | Not Fitted | 0 |  | 0
10 | ERJ-2RKF6192X |  |  | R9 | Res Thick Film 0402 61.9K Ohm 1% 1/10W +/-100ppm/ßC Molded SMD Punched Carrier T/R | Fitted | 1 |  | 0
11 | CRCW040220K0FKED |  |  | R10 | Res Thick Film 0402 20K Ohm 1% 1/16W ±100ppm/°C Molded SMD Paper T/R | Fitted | 1 |  | 0
12 | CRCW0201100KJNED |  |  | R11 | Res Thick Film 0201 100K Ohm 5% 1/20W ±200ppm/°C Molded SMD SMD Paper T/R | Fitted | 1 |  | 0
13 | RC0402FR-0710KL |  |  | R12, R13, R18, R19, R24, R25 | Surface Mount Thick Film Resistor, Rc Series, 10 Kohm, 62.5 Mw, - 1%, 50 V, 0402 [1005 Metric] | Fitted | 6 |  | 0
14 | CRCW04024K70FKED |  |  | R14, R15, R16, R17 | Res Thick Film 0402 4.7K Ohm 1% 1/16W ±100ppm/°C Molded SMD SMD Paper T/R | Fitted | 4 |  | 0
15 | CRCW04020000Z0EDHP |  |  | R20, R21, R22, R23 | CRCW Series 0402 0.2 W 0 Ohm Jumper Surface Mount Thick Film Chip Resistor | Not Fitted | 0 |  | 0
16 | 5016 |  |  | TP1, TP2 | KEYSTONE 5016 - TEST POINT, PCB, COMPACT, SMT | Fitted | 2 |  | 0
17 | 5000 |  |  | TP5 | Test Point Mini THM PC .300 L .100OD Heat Resistant Nylon 46 Red | Fitted | 1 |  | 0
18 | NCP133AMXADJTCG |  |  | U4 | IC REG LDO ADJ 0.5A 6XDFN / LDO Regulator Pos 0.8V to 3.6V 0.5A 6-Pin XDFN EP T/R | Fitted | 1 |  | 0
19 | TCA9517DR |  |  | U5 |  | Fitted | 1 |  | 0
20 | SN74LVC1G07YZVR |  |  | U6, U7 | Single Buffer/driver With Open-drain Output ¦ IC Buf Non-invert 5.5V 4DSBGA | Fitted | 2 |  | 0
6500 River Place Boulevard
Building 7, Suite 200
Austin, TX 78730
+1 (512) 879-2850