## Sheet1
Bill of Materials
Project: | Apollo510 EVB
Board: | AP510EVB
Revision: | 2.2 | Build QTY:
Date: | 2/4/2025
Note for full-turnkey: Please use the "Mfg. Part No." column when purchasing.
Line No. | Ambiq Part Number | Mfg. Part No. | Manufacturer | Designator | Description | Fitted | Quantity | Add. QTY | Total QTY | Note
0 | DesignItemId | Manufacturer Part Number 1 | Manufacturer 1 | Designator | DESCRIPTION | Fitted | Quantity |  | #VALUE! | None
1 | CL05A225KP5NNNC |  |  | C1, C10, C11, C12, C13, C14, C15, C16, C26, C31, C51, C53 | 0402 10V X5R 2.2uF 10% multilayer ceramic capacitor | Fitted | 12 |  | 0
2 | 0201ZD104KAT2A |  |  | C2 | 0201 100 nF 10 V ±10 % Tolerance X5R Surface Mount Multilayer Ceramic Capacitor | Not Fitted | 0 |  | 0
3 | CL05A105KP5NNNC |  |  | C3, C5, C9, C17, C18, C19, C20, C22, C23, C24, C25, C27, C28, C30, C32, C33, C35, C36, C38, C39, C43, C55, C59, C61, C93, C94, C95, C96, C99, C100, C101, C102, C109 | CAP CER 1UF 10V X5R 0402 | Fitted | 33 |  | 0
4 | GRM1555C1H102JA01D |  |  | C4, C6, C37, C40 | 0402 1000 pF 50 V ±5% Tolerance C0G Multilayer Ceramic Chip Capacitor | Fitted | 4 |  | 0
5 | 0201ZD104KAT2A |  |  | C7, C8, C29, C34, C41, C42, C52, C54, C57, C58, C63, C65, C105, C106, C108, C110, C111, C112, C113, C114, C115, C116, C119, C120, C121, C122 | 0201 100 nF 10 V ±10 % Tolerance X5R Surface Mount Multilayer Ceramic Capacitor | Fitted | 26 |  | 0
6 | GRM155R61C472KA01D |  |  | C21, C88, C89, C90 | Cap Ceramic 0.0047uF 16V X5R 10% SMD 0402 85°C Paper T/R | Fitted | 4 |  | 0
7 | GRM035R60J475ME15D |  |  | C56, C64, C75, C76, C107 | 0201 4.7 uF 6.3 V ±20% Tolerance X5R SMT Multilayer Ceramic Capacitor | Fitted | 5 |  | 0
8 | GRM155R71C104KA88D |  |  | C60, C62, C66, C91, C92 | 0402 0.1 uF 16V ±10 % Tolerance X7R SMT Multilayer Ceramic Capacitor | Fitted | 5 |  | 0
9 | GRM0335C1H4R0BA01D |  |  | C67, C68 | GRM Series 0201 4 Ohm 50 V ±0.1 pF Tolerance C0G Multilayer Ceramic Capacitor | Not Fitted | 0 |  | 0
10 | GRM0335C1H6R0BA01D |  |  | C69, C70 | 0201 6 pF 50 V ±0.1 pF Tolerance C0G Multilayer Ceramic Chip Capacitor | Fitted | 2 |  | 0
11 | CL05A106MP8NUB8 |  |  | C71 | 0402 10 uF 10 V ±20 % Tolerance X5R Surface Mount Multilayer Ceramic Capacitor | Fitted | 1 |  | 0
12 | GRM033R61A225KE47D |  |  | C72, C73, C74, C77, C79, C80, C81, C82, C83 | 0201 2.2 uF 10 V ±10% Tolerance X5R Multilayer Ceramic Capacitor | Fitted | 9 |  | 0
13 | GRM033R61A105ME15D |  |  | C78 | 0201 1 uF 10 V ±20% Tolerance X5R Multilayer Ceramic Capacitor | Fitted | 1 |  | 0
14 | GRT155R61A106ME13J |  |  | C84, C85, C86, C87 | 0402 10 µF ±20% 10V Ceramic Capacitor X5R 0402 | Fitted | 4 |  | 0
15 | PESD5V0X1UB,135 |  |  | D2, D4, D7 | PESD5V0X1UB - Ultra low capacitance unidirectional ESD protection diode | Fitted | 3 |  | 0
16 | FBMJ3216HS800-T |  |  | FB1 | Ferrite Beads Power Chip 80Ohm 25% 100MHz 4A 0.01Ohm DCR 1206 Automotive T/R | Fitted | 1 |  | 0
17 | Fiducial |  |  | FID1, FID2, FID3 | Fiducial | Fitted | 3 |  | 0
18 | FTSH-110-01-L-DV-K-P-TR |  |  | J2 | Conn Unshrouded Header HDR 20 POS 1.27mm Solder ST Top Entry SMD T/R | Fitted | 1 |  | 0
19 | TSM-106-01-S-DV-P-TR |  |  | J3 | "This surface mount .025” square post terminal strip features single | Fitted | 1 |  | 0
20 | TSM-104-01-S-DV |  |  | J4 | Conn Unshrouded Header HDR 8 POS 2.54mm Solder ST Top Entry SMD Tube | Fitted | 1 |  | 0
21 | TSW-108-14-L-D |  |  | J5 | Conn Unshrouded Header HDR 16 POS 2.54mm Solder ST Thru-Hole | Fitted | 1 |  | 0
22 | TSW-102-07-L-S |  |  | J6 | CONN HEADER 2POS .100" SGL GOLD | Fitted | 1 |  | 0
23 | QSH-060-01-L-D-A |  |  | J7 | Conn Micro High Speed Socket Strip SKT 120 POS 0.5mm Solder ST SMD Automotive Tray | Fitted | 1 |  | 0
24 | TSM-110-01-S-DV |  |  | J8, J9 |  | Fitted | 2 |  | 0
25 | SSM-108-L-DV |  |  | J12 | Headers & Wire Housings Surface Mount PCB Socket Strips, 0.100 pitch | Fitted | 1 |  | 0
26 | TSM-103-01-L-SV |  |  | J13, J17 | Conn Unshrouded Header HDR 3 POS 2.54mm Solder ST Top Entry SMD Bulk | Fitted | 2 |  | 0
27 | SSW-108-01-S-S | SSW-108-01-S-S | Samtec | J14, J15 |  | Fitted | 2 |  | 0
28 | 1054500101 |  |  | J16, J18 | Conn USB 3.1 Type C F 24 POS Solder RA SMD 24 Terminal 1 Port USB 3.1 T/R | Fitted | 2 |  | 0
29 | DFE201210U-2R2M=P2 |  |  | L1 | Inductor Power Shielded Wirewound 2.2uH 20% 1MHz Metal 1.2A 0.228Ohm DCR 0805 T/R | Fitted | 1 |  | 0
30 | LTST-C170KGKT |  |  | LED1, LED2, LED3, LED4, LED5 | LED Uni-Color Green 574nm 2-Pin Chip LED T/R | Fitted | 5 |  | 0
31 | 25502 |  |  | MP1, MP2, MP3, MP4 | Electrical Hazard Sign Upc Vndr/num 25502/7544732550 | Not Fitted | 0 |  | 0
32 | MMBT3904LT1G |  |  | Q2, Q3, Q4 | MMBT Series 40 V 200 mA SMT NPN - SOT-23 | Fitted | 3 |  | 0
33 | ERJ-2RKF1004X |  |  | R1, R5, R28, R36, R37 | RES SMD 1M OHM 1% 1/10W 0402 | Fitted | 5 |  | 0
34 | CRCW0402178KFKED |  |  | R2 | Res Thick Film 0402 178K Ohm 1% 1/16W ±100ppm/°C Molded SMD SMD Paper T/R | Fitted | 1 |  | 0
35 | CRCW0201100KJNED |  |  | R3, R43 | Res Thick Film 0201 100K Ohm 5% 1/20W ±200ppm/°C Molded SMD SMD Paper T/R | Fitted | 2 |  | 0
36 | CRCW04021K00FKED |  |  | R4, R60, R61, R62 | Res Thick Film 0402 1K Ohm 1% 1/16W ±100ppm/°C Molded SMD Paper T/R | Fitted | 4 |  | 0
37 | CRCW04020000Z0EDHP |  |  | R6, R7, R8, R9, R10, R11, R12, R18, R19, R20, R40, R41, R52, R53, R54, R55, R56, R57, R70, R71, R72, R73, R74, R75, R76, R77, R78, R79, R80, R81, R82, R83, R84, R85, R86, R87, R88, R89, R90, R91, R92, R93, R94, R95, R96, R97 | CRCW Series 0402 0.2 W 0 Ohm Jumper Surface Mount Thick Film Chip Resistor | Fitted | 46 |  | 0
38 | CRCW04024K70FKED |  |  | R13, R47, R48, R51 | Res Thick Film 0402 4.7K Ohm 1% 1/16W ±100ppm/°C Molded SMD SMD Paper T/R | Fitted | 4 |  | 0
39 | CRCW0402150RFKED |  |  | R14, R15 | Res Thick Film 0402 150 Ohm 1% 0.063W(1/16W) +/-100ppm/ßC Pad SMD Automotive T/R | Fitted | 2 |  | 0
40 | ERJ-2RKF1003X |  |  | R16, R17, R21, R50, R58, R59, R69 | RES SMD 100K OHM 1% 1/10W 0402 | Fitted | 7 |  | 0
41 | CRCW040231K6FKED |  |  | R22 | Res Thick Film 0402 31.6K Ohm 1% 1/16W ±200ppm/°C Molded SMD SMD Paper T/R | Fitted | 1 |  | 0
42 | CRCW040233K2FKED |  |  | R23 | Res Thick Film 0402 33.2K Ohm 1% 1/16W ±100ppm/°C Molded SMD Paper T/R | Fitted | 1 |  | 0
43 | RC0402FR-0710KL |  |  | R24, R25, R30, R32, R33, R35, R42, R44, R63, R64, R65, R66, R67, R68, R102 | Surface Mount Thick Film Resistor, Rc Series, 10 Kohm, 62.5 Mw, - 1%, 50 V, 0402 [1005 Metric] | Fitted | 15 |  | 0
44 | CRCW040266K5FKED |  |  | R26 | Res Thick Film 0402 66.5K Ohm 1% 1/10W ±100ppm/°C Molded SMD Punched Carrier T/R | Fitted | 1 |  | 0
45 | ERJ-2RKF1004X |  |  | R27 | RES SMD 1M OHM 1% 1/10W 0402 | Not Fitted | 0 |  | 0
46 | CR0402-FX-1372GLF |  |  | R29 | Res Thick Film 0402 13.7K Ohm 1% 1/16W ±100ppm/°C Molded SMD SMD Paper Tape on Plastic Reel | Fitted | 1 |  | 0
47 | ERJ-2RKF1433X |  |  | R31 | Res Thick Film 0402 143K Ohm 1% 1/10W ±100ppm/°C Molded SMD Punched Carrier T/R | Fitted | 1 |  | 0
48 | CRCW040280K6FKED |  |  | R34 | Res Thick Film 0402 80.6K Ohm 1% 1/16W ±100ppm/°C Molded SMD SMD Paper T/R | Fitted | 1 |  | 0
49 | CRCW04020000Z0EDHP |  |  | R38, R39, R49, R98 | CRCW Series 0402 0.2 W 0 Ohm Jumper Surface Mount Thick Film Chip Resistor | Not Fitted | 0 |  | 0
50 | RC0402FR-0710KL |  |  | R45, R46, R99, R105 | Surface Mount Thick Film Resistor, Rc Series, 10 Kohm, 62.5 Mw, - 1%, 50 V, 0402 [1005 Metric] | Not Fitted | 0 |  | 0
51 | CRCW04025K10FKED |  |  | R100, R101, R108, R109 | Res Thick Film 0402 5.1K Ohm 1% 1/16W ±100ppm/°C Molded SMD SMD Paper T/R | Fitted | 4 |  | 0
52 | RC0402FR-072K2L |  |  | R103 | Res Thick Film 1.0 x 0.5 mm 2.2K Ohm 1% 0.063W(1/16W) 100ppm/ C Molded SMD Paper T/R | Fitted | 1 |  | 0
53 | CRCW040244K2FKED |  |  | R104 | Res Thick Film 0402 44.2K Ohm 1% 1/16W ±100ppm/°C Molded SMD SMD Paper T/R | Fitted | 1 |  | 0
54 | CRCW04022M00FKEDC |  |  | R106, R107 | Res Thick Film 0402 2M Ohm 1% 1/10W ±100ppm/°C Molded SMD Punched Carrier T/R | Fitted | 2 |  | 0
55 | SNT-100-BL-G |  |  | SH1, SH2, SH3, SH4, SH5, SH6, SH7, SH8 | SNT - Samtec 2.54mm Jumper Link / Shunt | Fitted | 8 |  | 0
56 | KSC441J70SHLFS |  |  | SW1, SW2, SW3 | Switch Tactile N.O. SPST Round Button J-Bend 0.05A 32VDC 1W 300000Cycle 5N SMD T/R | Fitted | 3 |  | 0
57 | JS202011SCQN |  |  | SW4 | 300mA 6V DPDT SMT Switch | Fitted | 1 |  | 0
58 | 5117 |  |  | TP1, TP2, TP3, TP4 | Test Point Mini THM PC .300 L .100OD Heat Resistant Nylon 46 Blue | Not Fitted | 0 |  | 0
59 | 5016 |  |  | TP5, TP6, TP7, TP8 | KEYSTONE 5016 - TEST POINT, PCB, COMPACT, SMT | Fitted | 4 |  | 0
60 | TP_PAD |  |  | TP9, TP10, TP11, TP12 |  | Fitted | 4 |  | 0
61 | AP510NFA-CBR |  |  | U1 | IC APOLLO5 ULTRA LOW POWER MCU BGA256 | Fitted | 1 |  | 0
62 | APOLLO4 |  |  | U2 | APOLLO4 ARM CORTEX-M4F SOC 192MHz 2MB NVMRAM 2.75MB RAM 146-BGA | Fitted | 1 |  | 0
63 | LD39100PUR |  |  | U3, U6 | IC Linear Voltage Regulator IC Positive Adjustable 1 Output 1A 6-DFN (3x3) | Fitted | 2 |  | 0
64 | NCP133AMXADJTCG |  |  | U4, U7 | IC REG LDO ADJ 0.5A 6XDFN / LDO Regulator Pos 0.8V to 3.6V 0.5A 6-Pin XDFN EP T/R | Fitted | 2 |  | 0
65 | TPS22922YZPR |  |  | U5 | 3.6-V, 2-A, 14-mΩ, 35-nA leakage load switch with output discharge 6-DSBGA | Fitted | 1 |  | 0
66 | TPS22976DPUR |  |  | U8, U15 | 2-ch, 5.7-V, 6-A, 14-mΩ, load switch with adj. rise time and optional output discharge 14-WSON -40 to 105 | Fitted | 2 |  | 0
67 | TPS7A0218DBVR |  |  | U9 | Linear Voltage Regulator IC Positive Fixed 1.8 Output 200mA SOT-23-5 | Fitted | 1 |  | 0
68 | IS21EF08G-JCLI |  |  | U11 | IC FLASH 8GBIT EMMC 153WFBGA | Fitted | 1 |  | 0
69 | IS25WX064-JHL |  |  | U12 | IC 64MB, OCTAL FLASH, 1.8V, 24-BALL TFBGA, ROHS | Fitted | 1 |  | 0
70 | NCP451FCT2G |  |  | U13 | Controlled Load Switch, Ultra-Small, Low Ron, 3.0 A, with Auto-Discharge Path | Fitted | 1 |  | 0
71 | APS512XXN-AOB4BI-WBRZ |  |  | U14 | DRAM IoT RAM 512Mb OPI (x16) DDR 200MHz, 1.8V/1.2V Ind. Temp., WLCSP | Fitted | 1 |  | 0
72 | NLSX5004MUTAG |  |  | U16, U17, U19 | 4-Bit 100Mbps Configurable Dual-Supply Level Translator 12-Pin UQFN T/R | Fitted | 3 |  | 0
73 | TCA9416DDFR |  |  | U18 | IC I2C Level Shifter | Fitted | 1 |  | 0
74 | PRTR5V0U2X,215 |  |  | U22, U24 | PRTR5V0U2X - Ultra low capacitance double rail-to-rail ESD protection diode | Fitted | 2 |  | 0
75 | NCP380LSNAJAAT1G |  |  | U23 | USB Power SW Hi Side/DIST Single 5.5V 0.1A to 2.1A 6-Pin TSOP T/R | Fitted | 1 |  | 0
76 | ABM12W-48.0000MHZ-6-D1X-T3 |  |  | Y1 | Crystal 48MHz ±10ppm (Tol) ±20ppm (Stability) 6pF FUND 100Ohm 4-Pin SMD T/R | Fitted | 1 |  | 0
77 | 9HT12-32.768KDZY-T |  |  | Y2 | 9HT12 Series 1.6 x 1 x 0.5 mm 32.768 kHz ±20 ppm 7 pF Ceramic Crystal | Fitted | 1 |  | 0
6500 River Place Boulevard
Building 7, Suite 200
Austin, TX 78730
+1 (512) 879-2850