## Change Log
Revision | Release Date | Changes
1 | 2025-09-10 | Initial Release

## Apollo510 Pin Functions
[9 empty] | Pad Function Select Number (PADnFNCSEL) | [13 empty] | Package
CSP Pin | BGA Pin | Apollo510 Pad | Design Notes | Schematic Usage | Apollo5 Function Used | Pad FNCSEL # | Pad | I/O Voltage Domain | 0 | 1 | 2 | 3 | 4 | 5 | 6 | 7 | 8 | 9 | 10 | 11 | 12 | 13 | BGA PKG | No-pop | CSP PKG
Function Highlight Control
|  | Color Legend |  | Show ( Y/N)
|  | IOS | IO Subordinant | Yes
|  | IOM0 | IO Manager 0 | Yes
|  | IOM1 | IO Manager 1 | Yes |  |  |  | Please refer to the SoC datasheet for full list of requirements and recommendations.
|  | IOM2 | IO Manager 2 | Yes |  |  |  | Please visit contentportal.ambiq.com
|  | IOM3 | IO Manager 3 | Yes
|  | IOM4 | IO Manager 4 | Yes
|  | IOM5 | IO Manager 5 | Yes
|  | IOM6 | IO Manager 6 | Yes
|  | IOM7 | IO Manager 7 | Yes
|  | NMNCEx | Chip Selects for MSPI | Yes
|  | MSPI | MSPI0, MSPI1, and MSPI2 | Yes
|  | NCEx | Chip Selects for IOM SPI | Yes
|  | UART0 | UART0 | Yes |  | NOTE: All NCE pins may be used as chip select for any IOM SPI, but only MNCEx_y pin functions may be used for MSPIx
|  | UART1 | UART1 | Yes
|  | UART2 | UART2 | Yes
|  | UART3 | UART3 | Yes
|  | Display | Parallel Display Interface | Yes
|  | SDIO | SDIO Interface | Yes
|  | CT | Counter/Timers | Yes
|  | CLKOUT | Clock output | Yes
|  | Analog | Analog Modules (ADC, VCOMP) | Yes
|  | Dig Audio | Digital Audio (PDM, I2S) | Yes
|  | Debug | Debug | Yes
|  | Reserved | Reserved / Test | No |  |  |  |  | Pad Function Select Number (PADnFNCSEL) 5: <- Note that CSP package does not have VDDH5
|  | Bold | Highlight Selected Pad Functions | Yes
|  | Grey | Shade unselected Pad Functions | Yes |  | NOTE: All VDDHn rails must be provided power in their specified voltage range even if no GPIO within that domain are used.
|  | BGA No-Pop | Show Pin functions on non-populated BGA Balls | No
[9 empty] | Pad Function Select Number (PADnFNCSEL) 0: Pad Function Select Number (PADnFNCSEL) | Package
CSP Pin | BGA Pin | Apollo510 Pad | Design Notes | Schematic Usage | Apollo510 Function Used | Pad FNCSEL # | Pad | I/O Voltage Domain | 0 | 1 | 2 | 3 | 4 | 5 | 6 | 7 | 8 | 9 | 10 | 11 | 12 | 13 | BGA PKG | BGA No-pop | CSP PKG | [5 empty] | BGA |  | CSP
N13 | P2 | PAD00 |  |  |  |  | 0 | 0 | SWTRACECLK | SLFDSCK |  | GPIO0 | UART0TX | UART1TX | CT0 | NCE0 | OBSBUS0 | VCMPO |  | FPIO0 |  |  | X |  | X | 1 | 0 | 1 |  | 0 | X |  | X |  | Skinny_GPIO_TOP_V
M12 | P1 | PAD01 |  |  |  |  | 1 | 0 | SWTRACE0 | SLFDMOSI | SLFDWIR3 | GPIO1 | UART2TX | UART3TX | CT1 | NCE1 | OBSBUS1 | VCMPO | SLFD1WIR3 | FPIO1 |  |  | X |  | X | 1 | 0 | 1 |  | 0 | X |  | X |  | GPIO_TOP_V
N12 | R2 | PAD02 |  |  |  |  | 2 | 0 | SWTRACE1 | SLFDMISO | TRIG1 | GPIO2 | UART0RX | UART1RX | CT2 | NCE2 | OBSBUS2 | VCMPO | SLFD1MISO | FPIO2 |  |  | X |  | X | 1 | 0 | 1 |  | 0 | X |  | X |  | GPIO_TOP_V
M11 | R1 | PAD03 |  |  |  |  | 3 | 0 | SWTRACE2 | SLFDnCE | SWO | GPIO3 | UART2RX | UART3RX | CT3 | NCE3 | OBSBUS3 |  | I2S1_SDIN | FPIO3 |  |  | X |  | X | 1 | 0 | 1 |  | 0 | X |  | X |  | Skinny_GPIO_TOP_V
N11 | T1 | PAD04 |  |  |  |  | 4 | 0 | SWTRACE3 | SLFDINT | 32KHzXT | GPIO4 | UART0RTS | UART1RTS | CT4 | NCE4 | OBSBUS4 | I2S0_SDIN | SLFD1INT | FPIO4 | FLB_TDO |  | X |  | X | 1 | 0 | 1 |  | 0 | X |  | X |  | Skinny_GPIO_TOP_V
K10 | P8 | PAD05 |  |  |  |  | 5 | 0 | M0SCL | M0SCK | I2S0_CLK | GPIO5 | UART2RTS | UART3RTS | CT5 | NCE5 | OBSBUS5 |  |  | FPIO5 | FLB_TDI |  | X |  | X | 1 | 0 | 1 |  | 0 | X |  | X |  | GPIO_TOP_V
L10 | R8 | PAD06 |  |  |  |  | 6 | 0 | M0SDAWIR3 | M0MOSI | I2S0_DATA | GPIO6 | UART0CTS | UART1CTS | CT6 | NCE6 | OBSBUS6 | I2S0_SDOUT |  | FPIO6 | FLB_TDO_1 |  | X |  | X | 1 | 0 | 1 |  | 0 | X |  | X |  | GPIO_TOP_V
M9 | T8 | PAD07 |  |  |  |  | 7 | 0 | M0MISO | TRIG0 | I2S0_WS | GPIO7 | UART2CTS | UART3CTS | CT7 | NCE7 | OBSBUS7 | MNCE2_0 | MNCE3_1 | FPIO7 | FLB_TDI_1 |  | X |  | X | 1 | 0 | 1 |  | 0 | X |  | X |  | GPIO_TOP_V
C10 | C6 | PAD08 |  |  |  |  | 8 | 0 | CMPRF1 | TRIG1 |  | GPIO8 | M1SCL | M1SCK | CT8 | NCE8 | OBSBUS8 |  | I2S1_CLK | FPIO8 | FLB_TCLK_1 |  | X |  | X | 1 | 0 | 1 |  | 0 | X |  | X |  | GPIO_TOP_V
A10 | B6 | PAD09 |  |  |  |  | 9 | 0 | CMPRF0 | TRIG2 |  | GPIO9 | M1SDAWIR3 | M1MOSI | CT9 | NCE9 | OBSBUS9 | I2S1_DATA | I2S1_SDOUT | FPIO9 | FLB_TMS_1 |  | X |  | X | 1 | 0 | 1 |  | 0 | X |  | X |  | GPIO_TOP_V
A9 | A6 | PAD10 |  |  |  |  | 10 | 0 | CMPIN0 | TRIG3 | MNCE0_0 | GPIO10 | M1MISO | MNCE2_0 | CT10 | NCE10 | OBSBUS10 | DISP_TE | I2S1_WS | FPIO10 | MNCE2_1 |  | X |  | X | 1 | 0 | 1 |  | 0 | X |  | X |  | GPIO_TOP_V
D10 | D7 | PAD11 |  |  |  |  | 11 | 0 | CMPIN1 | TRIG0 | I2S0_CLK | GPIO11 | UART2RX | UART3RX | CT11 | NCE11 | OBSBUS11 | SLSCL | SLSCK | FPIO11 | FLB_TCLK |  | X |  | X | 1 | 0 | 1 |  | 0 | X |  | X |  | Skinny_GPIO_TOP_V
D9 | C7 | PAD12 |  |  |  |  | 12 | 0 | ADCSE7 | TRIG1 | I2S0_DATA | GPIO12 | UART0TX | UART1TX | CT12 | NCE12 | OBSBUS12 | CMPRF2 | I2S0_SDOUT | FPIO12 |  |  | X |  | X | 1 | 0 | 1 |  | 0 | X |  | X |  | Skinny_GPIO_TOP_V
C9 | B7 | PAD13 |  |  |  |  | 13 | 0 | ADCSE6 | TRIG2 | I2S0_WS | GPIO13 | UART2TX | UART3TX | CT13 | NCE13 | OBSBUS13 | SLnCE |  | FPIO13 | FLB_FCLK |  | X |  | X | 1 | 0 | 1 |  | 0 | X |  | X |  | Skinny_GPIO_TOP_V
B9 | A7 | PAD14 |  |  |  |  | 14 | 0 | ADCSE5 | TRIG3 |  | GPIO14 |  | UART1RX | CT14 | NCE14 | OBSBUS14 |  | I2S0_SDIN | FPIO14 |  |  | X |  | X | 1 | 0 | 1 |  | 0 | X |  | X |  | Skinny_GPIO_TOP_V
F10 | D8 | PAD15 |  |  |  |  | 15 | 0 | ADCSE4 | TRIG0 |  | GPIO15 |  | UART3RX | CT15 | NCE15 | OBSBUS15 |  | REFCLK_EXT | FPIO15 |  |  | X |  | X | 1 | 0 | 1 |  | 0 | X |  | X |  | Skinny_GPIO_TOP_V
F9 | C8 | PAD16 |  |  |  |  | 16 | 0 | ADCSE3 | TRIG1 | I2S1_CLK | GPIO16 |  | UART1RTS | CT16 | NCE16 | OBSBUS0 |  | EN192MHz | FPIO16 |  |  | X |  | X | 1 | 0 | 1 |  | 0 | X |  | X |  | Skinny_GPIO_TOP_V
E9 | B8 | PAD17 |  |  |  |  | 17 | 0 | ADCSE2 | TRIG2 | I2S1_DATA | GPIO17 |  | UART3RTS | CT17 | NCE17 | OBSBUS1 | I2S1_SDOUT | CLK192MHz | FPIO17 |  |  | X |  | X | 1 | 0 | 1 |  | 0 | X |  | X |  | Skinny_GPIO_TOP_V
F8 | A8 | PAD18 |  |  |  |  | 18 | 0 | ADCSE1 | ANATEST2 | I2S1_WS | GPIO18 | UART0CTS | UART1CTS | CT18 | NCE18 | OBSBUS2 |  |  | FPIO18 | FLB_TMS |  | X |  | X | 1 | 0 | 1 |  | 0 | X |  | X |  | Skinny_GPIO_TOP_V
E8 | A9 | PAD19 |  |  |  |  | 19 | 0 | ADCSE0 | ANATEST1 |  | GPIO19 | UART2CTS | UART3CTS | CT19 | NCE19 | OBSBUS3 | I2S1_SDIN |  | FPIO19 | FLB_TRSTN |  | X |  | X | 1 | 0 | 1 |  | 0 | X |  | X |  | Skinny_GPIO_TOP_V
H13 | P4 | PAD20 | SWD Debug signal. Connect to debug header. 10K pull-down |  |  |  | 20 | 0 | SWDCK | TRIG1 |  | GPIO20 | UART0TX | UART1TX | CT20 | NCE20 | OBSBUS4 |  |  | FPIO20 |  |  | X |  | X | 1 | 0 | 1 |  | 0 | X |  | X |  | Skinny_GPIO_TOP_V
J12 | N5 | PAD21 | SWD Debug signal. Connect to debug header. 10K pull-up |  |  |  | 21 | 0 | SWDIO | TRIG2 |  | GPIO21 | UART0RX | UART1RX | CT21 | NCE21 | OBSBUS5 |  |  | FPIO21 |  |  | X |  | X | 1 | 0 | 1 |  | 0 | X |  | X |  | Skinny_GPIO_TOP_V
B8 | D9 | PAD22 |  |  |  |  | 22 | 0 | M7SCL | M7SCK | SWO | GPIO22 | UART2TX | UART3TX | CT22 | NCE22 | OBSBUS6 | VCMPO |  | FPIO22 |  |  | X |  | X | 1 | 0 | 1 |  | 0 | X |  | X |  | GPIO_TOP_V
A7 | C9 | PAD23 |  |  |  |  | 23 | 0 | M7SDAWIR3 | M7MOSI | SWO | GPIO23 | UART2RX | UART3RX | CT23 | NCE23 | OBSBUS7 | VCMPO |  | FPIO23 |  |  | X |  | X | 1 | 0 | 1 |  | 0 | X |  | X |  | GPIO_TOP_V
A8 | B9 | PAD24 |  |  |  |  | 24 | 0 | M7MISO | TRIG3 | SWO | GPIO24 | UART0RTS | UART1RTS | CT24 | NCE24 | OBSBUS8 | MNCE0_0 | MNCE0_1 | FPIO24 |  |  | X |  | X | 1 | 0 | 1 |  | 0 | X |  | X |  | GPIO_TOP_V
N10 | T6 | PAD25 |  |  |  |  | 25 | 0 | M2SCL | M2SCK |  | GPIO25 | LFRC_EXT | UART1TX | CT25 | NCE25 | OBSBUS9 |  |  | FPIO25 |  |  | X |  | X | 1 | 0 | 1 |  | 0 | X |  | X |  | GPIO_TOP_V
M10 | R6 | PAD26 |  |  |  |  | 26 | 0 | M2SDAWIR3 | M2MOSI |  | GPIO26 | HFRC_EXT | UART1RX | CT26 | NCE26 | OBSBUS10 | VCMPO |  | FPIO26 |  |  | X |  | X | 1 | 0 | 1 |  | 0 | X |  | X |  | GPIO_TOP_V
N9 | P6 | PAD27 |  |  |  |  | 27 | 0 | M2MISO | TRIG0 | MNCE3_0 | GPIO27 | XT_EXT | UART1CTS | CT27 | NCE27 | OBSBUS11 |  |  | FPIO27 |  |  | X |  | X | 1 | 0 | 1 |  | 0 | X |  | X |  | GPIO_TOP_V
H12 | N4 | PAD28 | SWO for SBL bootloader status - Please dedicate as SWO debug signal, and route to header or test point |  | SWO | 0 | 28 | 0 | Pad Function Select Number (PADnFNCSEL) 0: SWO; Pad Function Select Number (PADnFNCSEL) 1: VCMPO; Pad Function Select Number (PADnFNCSEL) 3: GPIO28; Pad Function Select Number (PADnFNCSEL) 4: UART2CTS; Pad Function Select Number (PADnFNCSEL) 6: CT28; Pad Function Select Number (PADnFNCSEL) 7: NCE28; Pad Function Select Number (PADnFNCSEL) 8: OBSBUS12; Pad Function Select Number (PADnFNCSEL) 11: FPIO28 | X |  | X | 1 | 0 | 1 |  | 0 | X |  | X |  | Skinny_GPIO_TOP_V
J11 | M4 | PAD29 |  |  |  |  | 29 | 0 | Pad Function Select Number (PADnFNCSEL) 0: TRIG0; Pad Function Select Number (PADnFNCSEL) 1: VCMPO; Pad Function Select Number (PADnFNCSEL) 3: GPIO29; Pad Function Select Number (PADnFNCSEL) 4: UART1CTS; Pad Function Select Number (PADnFNCSEL) 6: CT29; Pad Function Select Number (PADnFNCSEL) 7: NCE29; Pad Function Select Number (PADnFNCSEL) 8: OBSBUS13; Pad Function Select Number (PADnFNCSEL) 11: FPIO29 | X |  | X | 1 | 0 | 1 |  | 0 | X |  | X |  | Skinny_GPIO_TOP_V
K11 | P3 | PAD30 |  |  |  |  | 30 | 0 | Pad Function Select Number (PADnFNCSEL) 0: TRIG1; Pad Function Select Number (PADnFNCSEL) 1: VCMPO; Pad Function Select Number (PADnFNCSEL) 3: GPIO30; Pad Function Select Number (PADnFNCSEL) 4: UART0TX; Pad Function Select Number (PADnFNCSEL) 6: CT30; Pad Function Select Number (PADnFNCSEL) 7: NCE30; Pad Function Select Number (PADnFNCSEL) 8: OBSBUS14; Pad Function Select Number (PADnFNCSEL) 11: FPIO30 | X |  | X | 1 | 0 | 1 |  | 0 | X |  | X |  | Skinny_GPIO_TOP_V
N14 | N2 | PAD31 |  |  |  |  | 31 | 0 | M3SCL | M3SCK | I2S0_CLK | GPIO31 | UART2TX | UART2CTS | CT31 | NCE31 | OBSBUS15 | VCMPO |  | FPIO31 |  |  | X |  | X | 1 | 0 | 1 |  | 0 | X |  | X |  | GPIO_TOP_H
M13 | M2 | PAD32 |  |  |  |  | 32 | 0 | M3SDAWIR3 | M3MOSI | I2S0_DATA | GPIO32 | UART0RX | UART3CTS | CT32 | NCE32 | OBSBUS0 | I2S0_SDOUT |  | FPIO32 |  |  | X |  | X | 1 | 0 | 1 |  | 0 | X |  | X |  | GPIO_TOP_H
M14 | L2 | PAD33 |  |  |  |  | 33 | 0 | M3MISO | CLKOUT | I2S0_WS | GPIO33 | UART2RX | UART2RTS | CT33 | NCE33 | OBSBUS1 | DISP_TE | MNCE1_0 | FPIO33 |  |  | X |  | X | 1 | 0 | 1 |  | 0 | X |  | X |  | GPIO_TOP_H
L14 | N1 | PAD34 |  |  |  |  | 34 | 0 | M4SCL | M4SCK | SWO | GPIO34 | UART0TX | UART2RX | CT34 | NCE34 | OBSBUS2 | VCMPO | I2S1_CLK | FPIO34 |  |  | X |  | X | 1 | 0 | 1 |  | 0 | X |  | X |  | GPIO_TOP_H
L13 | M1 | PAD35 |  |  |  |  | 35 | 0 | M4SDAWIR3 | M4MOSI | SWO | GPIO35 | UART2TX | UART3TX | CT35 | NCE35 | OBSBUS3 | I2S1_SDOUT | I2S1_DATA | FPIO35 |  |  | X |  | X | 1 | 0 | 1 |  | 0 | X |  | X |  | GPIO_TOP_H
K14 | L1 | PAD36 |  |  |  |  | 36 | 0 | M4MISO | TRIG0 | MNCE3_0 | GPIO36 | UART0RX | UART1RX | CT36 | NCE36 | OBSBUS4 | MNCE1_0 | I2S1_WS | FPIO36 |  |  | X |  | X | 1 | 0 | 1 |  | 0 | X |  | X |  | GPIO_TOP_H
F2 | G16 | PAD37 |  |  |  |  | 37 | 3 | MSPI0_10 | TRIG1 | 32KHzXT | GPIO37 | UART2RX | UART3RX | CT37 | NCE37 | OBSBUS5 |  |  | FPIO37 |  |  | X |  | X | 1 | 0 | 1 |  | 3 | X |  | X |  | HS_GPIO_TOP_H
G1 | G15 | PAD38 |  |  |  |  | 38 | 3 | MSPI0_11 | TRIG2 | SWTRACECLK | GPIO38 | UART0RTS | UART2RTS | CT38 | NCE38 | OBSBUS6 |  |  | FPIO38 |  |  | X |  | X | 1 | 0 | 1 |  | 3 | X |  | X |  | HS_GPIO_TOP_H
F4 | G14 | PAD39 |  |  |  |  | 39 | 3 | MSPI0_12 | TRIG3 | SWTRACE0 | GPIO39 | UART2RTS | UART3RTS | CT39 | NCE39 | OBSBUS7 |  |  | FPIO39 |  |  | X |  | X | 1 | 0 | 1 |  | 3 | X |  | X |  | HS_GPIO_TOP_H
D2 | G13 | PAD40 |  |  |  |  | 40 | 3 | MSPI0_13 | TRIG1 | SWTRACE1 | GPIO40 | UART0CTS | UART1CTS | CT40 | NCE40 | OBSBUS8 |  |  | FPIO40 |  |  | X |  | X | 1 | 0 | 1 |  | 3 | X |  | X |  | HS_GPIO_TOP_H
E4 | F14 | PAD41 |  |  |  |  | 41 | 3 | MSPI0_14 | TRIG0 | SWTRACE2 | GPIO41 | UART0TX | UART1TX | CT41 | NCE41 | OBSBUS9 | SWO |  | FPIO41 |  |  | X |  | X | 1 | 0 | 1 |  | 3 | X |  | X |  | HS_GPIO_TOP_H
H1 | J14 | PAD42 |  |  |  |  | 42 | 3 | MSPI0_15 | TRIG2 | SWTRACE3 | GPIO42 | UART2TX | UART3TX | CT42 | NCE42 | OBSBUS10 |  |  | FPIO42 |  |  | X |  | X | 1 | 0 | 1 |  | 3 | X |  | X |  | HS_GPIO_TOP_H
G2 | H16 | PAD43 |  |  |  |  | 43 | 3 | MSPI0_16 | TRIG3 | SWTRACECTL | GPIO43 | UART0RX | UART1RX | CT43 | NCE43 | OBSBUS11 |  |  | FPIO43 |  |  | X |  | X | 1 | 0 | 1 |  | 3 | X |  | X |  | HS_GPIO_TOP_H
F3 | H15 | PAD44 |  |  |  |  | 44 | 3 | MSPI0_17 | TRIG1 | SWO | GPIO44 | UART2RX | UART3RX | CT44 | NCE44 | OBSBUS12 | VCMPO |  | FPIO44 |  |  | X |  | X | 1 | 0 | 1 |  | 3 | X |  | X |  | HS_GPIO_TOP_H
D3 | F15 | PAD45 |  |  |  |  | 45 | 3 | MSPI0_18 | TRIG2 | 32KHzXT | GPIO45 | UART0TX | UART1TX | CT45 | NCE45 | OBSBUS13 |  |  | FPIO45 |  |  | X |  | X | 1 | 0 | 1 |  | 3 | X |  | X |  | HS_GPIO_TOP_H
E3 | E15 | PAD46 |  |  |  |  | 46 | 2 |  | TRIG3 | CLKOUT_32M | GPIO46 | UART2TX | UART3TX | CT46 | NCE46 | OBSBUS14 |  |  | FPIO46 |  |  | X |  | X | 1 | 0 | 1 |  | 2 | X |  | X |  | GPIO_TOP_H
J13 | H1 | PAD47 |  |  |  |  | 47 | 0 | M5SCL | M5SCK |  | GPIO47 | UART0RX | UART1RX | CT47 | NCE47 | OBSBUS15 |  | I2S0_CLK | FPIO47 |  |  | X |  | X | 1 | 0 | 1 |  | 0 | X |  | X |  | GPIO_TOP_H
J14 | J1 | PAD48 |  |  |  |  | 48 | 0 | M5SDAWIR3 | M5MOSI |  | GPIO48 | UART2RX | UART3RX | CT48 | NCE48 | OBSBUS0 |  | I2S0_WS | FPIO48 |  |  | X |  | X | 1 | 0 | 1 |  | 0 | X |  | X |  | GPIO_TOP_H
H14 | G1 | PAD49 |  |  |  |  | 49 | 0 | M5MISO | TRIG0 | MNCE1_0 | GPIO49 | UART0RTS | UART1RTS | CT49 | NCE49 | OBSBUS1 | I2S0_DATA | I2S0_SDOUT | FPIO49 | MNCE1_1 |  | X |  | X | 1 | 0 | 1 |  | 0 | X |  | X |  | GPIO_TOP_H
C4 | A13 | PAD50 |  |  |  |  | 50 | 2 | PDM0_CLK | TRIG0 | SWTRACECLK | GPIO50 | UART2RTS | UART3RTS | CT50 | NCE50 | OBSBUS2 | DISP_TE |  | FPIO50 |  |  | X |  | X | 1 | 0 | 1 |  | 2 | X |  | X |  | Skinny_GPIO_TOP_LP_V
B4 | B13 | PAD51 |  |  |  |  | 51 | 2 | PDM0_DATA | TRIG1 | SWTRACE0 | GPIO51 | UART0CTS | UART1CTS | CT51 | NCE51 | OBSBUS3 |  |  | FPIO51 |  |  | X |  | X | 1 | 0 | 1 |  | 2 | X |  | X |  | Skinny_GPIO_TOP_LP_V
D6 | A12 | PAD52 |  |  |  |  | 52 | 2 | MNCE3_0 | TRIG2 | SWTRACE1 | GPIO52 | UART2CTS | UART3CTS | CT52 | NCE52 | OBSBUS4 | VCMPO | I2S0_CLK | FPIO52 | SLSDAWIR3 | SLMOSI | X |  | X | 1 | 0 | 1 |  | 2 | X |  | X |  | GPIO_TOP_LP_V
A4 | B12 | PAD53 |  |  |  |  | 53 | 2 | MNCE1_0 | TRIG3 | SWTRACE2 | GPIO53 | UART0TX | UART1TX | CT53 | NCE53 | OBSBUS5 |  | I2S0_WS | FPIO53 |  |  | X |  | X | 1 | 0 | 1 |  | 2 | X |  | X |  | GPIO_TOP_LP_V
D4 | D13 | PAD54 |  |  |  |  | 54 | 2 | MNCE1_1 | TRIG0 | SWTRACE3 | GPIO54 | UART2TX | UART3TX | CT54 | NCE54 | OBSBUS6 | I2S0_DATA | I2S0_SDOUT | FPIO54 |  |  | X |  | X | 1 | 0 | 1 |  | 2 | X |  | X |  | GPIO_TOP_LP_V
C5 | E12 | PAD55 |  |  |  |  | 55 | 2 | MNCE3_1 | TRIG1 | SWTRACECTL | GPIO55 | UART0RX | UART1RX | CT55 | NCE55 | OBSBUS7 |  | I2S1_CLK | FPIO55 |  |  | X |  | X | 1 | 0 | 1 |  | 2 | X |  | X |  | GPIO_TOP_LP_V
D5 | E11 | PAD56 |  |  |  |  | 56 | 2 | MNCE0_0 | TRIG2 | SWO | GPIO56 | UART2RX | UART3RX | CT56 | NCE56 | OBSBUS8 | VCMPO | I2S1_WS | FPIO56 |  |  | X |  | X | 1 | 0 | 1 |  | 2 | X |  | X |  | GPIO_TOP_LP_V
C6 | E10 | PAD57 |  |  |  |  | 57 | 2 | MNCE0_1 | TRIG3 | SWO | GPIO57 | UART0RTS | UART1RTS | CT57 | NCE57 | OBSBUS9 | I2S1_DATA | I2S1_SDOUT | FPIO57 |  |  | X |  | X | 1 | 0 | 1 |  | 2 | X |  | X |  | GPIO_TOP_LP_V
| P7 | PAD58 |  |  |  |  | 58 | 0 | Pad Function Select Number (PADnFNCSEL) 3: GPIO58; Pad Function Select Number (PADnFNCSEL) 4: UART0RTS; Pad Function Select Number (PADnFNCSEL) 5: UART3RTS; Pad Function Select Number (PADnFNCSEL) 6: CT58; Pad Function Select Number (PADnFNCSEL) 7: NCE58; Pad Function Select Number (PADnFNCSEL) 8: OBSBUS10; Pad Function Select Number (PADnFNCSEL) 11: FPIO58 | X |  |  | 1 | 0 | 0 |  | 0 | X |  |  |  | Skinny_GPIO_TOP_V
H11 | R7 | PAD59 |  |  |  |  | 59 | 0 | Pad Function Select Number (PADnFNCSEL) 1: TRIG0; Pad Function Select Number (PADnFNCSEL) 3: GPIO59; Pad Function Select Number (PADnFNCSEL) 4: UART0CTS; Pad Function Select Number (PADnFNCSEL) 5: UART1CTS; Pad Function Select Number (PADnFNCSEL) 6: CT59; Pad Function Select Number (PADnFNCSEL) 7: NCE59; Pad Function Select Number (PADnFNCSEL) 8: OBSBUS11; Pad Function Select Number (PADnFNCSEL) 11: FPIO59 | X |  | X | 1 | 0 | 1 |  | 0 | X |  | X |  | Skinny_GPIO_TOP_V
J10 | N8 | PAD60 |  |  |  |  | 60 | 0 | Pad Function Select Number (PADnFNCSEL) 1: TRIG1; Pad Function Select Number (PADnFNCSEL) 3: GPIO60; Pad Function Select Number (PADnFNCSEL) 4: UART0TX; Pad Function Select Number (PADnFNCSEL) 5: UART3CTS; Pad Function Select Number (PADnFNCSEL) 6: CT60; Pad Function Select Number (PADnFNCSEL) 7: NCE60; Pad Function Select Number (PADnFNCSEL) 8: OBSBUS12; Pad Function Select Number (PADnFNCSEL) 11: FPIO60 | X |  | X | 1 | 0 | 1 |  | 0 | X |  | X |  | Skinny_GPIO_TOP_V
K12 | P5 | PAD61 |  |  |  |  | 61 | 0 | M6SCL | M6SCK | I2S1_CLK | GPIO61 | UART2TX | UART3TX | CT61 | NCE61 | OBSBUS13 |  |  | FPIO61 |  |  | X |  | X | 1 | 0 | 1 |  | 0 | X |  | X |  | GPIO_TOP_V
L12 | R5 | PAD62 |  |  |  |  | 62 | 0 | M6SDAWIR3 | M6MOSI | I2S1_DATA | GPIO62 | UART0RX | UART1RX | CT62 | NCE62 | OBSBUS14 | I2S1_SDOUT |  | FPIO62 |  |  | X |  | X | 1 | 0 | 1 |  | 0 | X |  | X |  | GPIO_TOP_V
L11 | T5 | PAD63 |  |  |  |  | 63 | 0 | M6MISO | CLKOUT | I2S1_WS | GPIO63 | UART2RX | UART3RX | CT63 | NCE63 | OBSBUS15 | DISP_TE | MNCE2_0 | FPIO63 | MNCE2_1 |  | X |  | X | 1 | 0 | 1 |  | 0 | X |  | X |  | GPIO_TOP_V
G3 | J13 | PAD64 |  |  |  |  | 64 | 3 | MSPI0_0 | 32KHzXT | SWO | GPIO64 | UART0RTS | UART2CTS | CT64 | NCE64 | OBSBUS0 | I2S1_SDIN |  | FPIO64 |  |  | X |  | X | 1 | 0 | 1 |  | 3 | X |  | X |  | HS_GPIO_TOP_H
J1 | K14 | PAD65 |  |  |  |  | 65 | 3 | MSPI0_1 | 32KHzXT | SWO | GPIO65 | UART0CTS | UART1CTS | CT65 | NCE65 | OBSBUS1 |  |  | FPIO65 |  |  | X |  | X | 1 | 0 | 1 |  | 3 | X |  | X |  | HS_GPIO_TOP_H
J2 | J15 | PAD66 |  |  |  |  | 66 | 3 | MSPI0_2 | CLKOUT | SWO | GPIO66 | UART0TX | UART1TX | CT66 | NCE66 | OBSBUS2 |  |  | FPIO66 |  |  | X |  | X | 1 | 0 | 1 |  | 3 | X |  | X |  | HS_GPIO_TOP_H
J3 | J16 | PAD67 |  |  |  |  | 67 | 3 | MSPI0_3 | CLKOUT | SWO | GPIO67 | UART2TX | UART3TX | CT67 | NCE67 | OBSBUS3 |  |  | FPIO67 |  |  | X |  | X | 1 | 0 | 1 |  | 3 | X |  | X |  | HS_GPIO_TOP_H
K2 | K15 | PAD68 |  |  |  |  | 68 | 3 | MSPI0_4 | SWO |  | GPIO68 | UART0RX | UART1RX | CT68 | NCE68 | OBSBUS4 |  |  | FPIO68 |  |  | X |  | X | 1 | 0 | 1 |  | 3 | X |  | X |  | HS_GPIO_TOP_H
L4 | K16 | PAD69 |  |  |  |  | 69 | 3 | MSPI0_5 | 32KHzXT | SWO | GPIO69 | UART2RX | UART3RX | CT69 | NCE69 | OBSBUS5 |  |  | FPIO69 |  |  | X |  | X | 1 | 0 | 1 |  | 3 | X |  | X |  | HS_GPIO_TOP_H
L2 | L15 | PAD70 |  |  |  |  | 70 | 3 | MSPI0_6 | 32KHzXT | SWTRACE0 | GPIO70 | UART0RTS | UART1RTS | CT70 | NCE70 | OBSBUS6 |  |  | FPIO70 |  |  | X |  | X | 1 | 0 | 1 |  | 3 | X |  | X |  | HS_GPIO_TOP_H
L3 | M15 | PAD71 |  |  |  |  | 71 | 3 | MSPI0_7 | CLKOUT | SWTRACE1 | GPIO71 | UART0CTS | UART3RTS | CT71 | NCE71 | OBSBUS7 |  |  | FPIO71 |  |  | X |  | X | 1 | 0 | 1 |  | 3 | X |  | X |  | HS_GPIO_TOP_H
M2 | M14 | PAD72 |  |  |  |  | 72 | 3 | MSPI0_8 | CLKOUT | SWTRACE2 | GPIO72 | UART0TX | UART1TX | CT72 | NCE72 | OBSBUS8 | VCMPO |  | FPIO72 |  |  | X |  | X | 1 | 0 | 1 |  | 3 | X |  | X |  | HS_GPIO_TOP_H
M3 | N14 | PAD73 |  |  |  |  | 73 | 3 | MSPI0_9 |  | SWTRACE3 | GPIO73 | UART2TX | UART3TX | CT73 | NCE73 | OBSBUS9 |  |  | FPIO73 |  |  | X |  | X | 1 | 0 | 1 |  | 3 | X |  | X |  | HS_GPIO_TOP_H
N7 | T11 | PAD74 |  |  |  |  | 74 | 0 | Pad Function Select Number (PADnFNCSEL) 0: MSPI2_0; Pad Function Select Number (PADnFNCSEL) 3: GPIO74; Pad Function Select Number (PADnFNCSEL) 4: UART0RX; Pad Function Select Number (PADnFNCSEL) 5: UART3CTS; Pad Function Select Number (PADnFNCSEL) 6: CT74; Pad Function Select Number (PADnFNCSEL) 7: NCE74; Pad Function Select Number (PADnFNCSEL) 8: OBSBUS10; Pad Function Select Number (PADnFNCSEL) 11: FPIO74 | X |  | X | 1 | 0 | 1 |  | 0 | X |  | X |  | GPIO_TOP_V
M7 | P11 | PAD75 |  |  |  |  | 75 | 0 | MSPI2_1 | 32KHzXT |  | GPIO75 | UART2RX | UART3RX | CT75 | NCE75 | OBSBUS11 |  |  | FPIO75 |  |  | X |  | X | 1 | 0 | 1 |  | 0 | X |  | X |  | GPIO_TOP_V
N6 | P12 | PAD76 |  |  |  |  | 76 | 0 | MSPI2_2 | 32KHzXT |  | GPIO76 | UART0RTS | UART1RTS | CT76 | NCE76 | OBSBUS12 |  |  | FPIO76 |  |  | X |  | X | 1 | 0 | 1 |  | 0 | X |  | X |  | GPIO_TOP_V
M6 | R12 | PAD77 |  |  |  |  | 77 | 0 | Pad Function Select Number (PADnFNCSEL) 0: MSPI2_3; Pad Function Select Number (PADnFNCSEL) 3: GPIO77; Pad Function Select Number (PADnFNCSEL) 4: UART0CTS; Pad Function Select Number (PADnFNCSEL) 5: UART1CTS; Pad Function Select Number (PADnFNCSEL) 6: CT77; Pad Function Select Number (PADnFNCSEL) 7: NCE77; Pad Function Select Number (PADnFNCSEL) 8: OBSBUS13; Pad Function Select Number (PADnFNCSEL) 11: FPIO77 | X |  | X | 1 | 0 | 1 |  | 0 | X |  | X |  | GPIO_TOP_V
L6 | T12 | PAD78 |  |  |  |  | 78 | 0 | Pad Function Select Number (PADnFNCSEL) 0: MSPI2_4; Pad Function Select Number (PADnFNCSEL) 3: GPIO78; Pad Function Select Number (PADnFNCSEL) 4: UART0TX; Pad Function Select Number (PADnFNCSEL) 5: UART1TX; Pad Function Select Number (PADnFNCSEL) 6: CT78; Pad Function Select Number (PADnFNCSEL) 7: NCE78; Pad Function Select Number (PADnFNCSEL) 8: OBSBUS14; Pad Function Select Number (PADnFNCSEL) 11: FPIO78 | X |  | X | 1 | 0 | 1 |  | 0 | X |  | X |  | GPIO_TOP_V
K7 | R11 | PAD79 |  |  |  |  | 79 | 0 | MSPI2_5 | DISP_QSPI_D0_OUT | DISP_QSPI_D0 | GPIO79 | SWO | UART1RTS | CT79 | NCE79 | OBSBUS15 | DISP_SPI_SD | DISP_SPI_SDO | FPIO79 |  |  | X |  | X | 1 | 0 | 1 |  | 0 | X |  | X |  | GPIO_TOP_V
M8 | P9 | PAD80 |  |  |  |  | 80 | 0 | MSPI2_6 | CLKOUT | DISP_QSPI_D1 | GPIO80 | SWTRACE0 | UART2CTS | CT80 | NCE80 | OBSBUS0 | DISP_SPI_DCX |  | FPIO80 |  |  | X |  | X | 1 | 0 | 1 |  | 0 | X |  | X |  | GPIO_TOP_V
N8 | T10 | PAD81 |  |  |  |  | 81 | 0 | MSPI2_7 | CLKOUT | DISP_QSPI_SCK | GPIO81 | SWTRACE1 | UART2RTS | CT81 | NCE81 | OBSBUS1 | DISP_SPI_SCK |  | FPIO81 |  |  | X |  | X | 1 | 0 | 1 |  | 0 | X |  | X |  | GPIO_TOP_V
L7 | P10 | PAD82 |  |  |  |  | 82 | 0 | MSPI2_8 | 32KHzXT | DISP_QSPI_D2 | GPIO82 | SWTRACE2 | UART3CTS | CT82 | NCE82 | OBSBUS2 | DISP_SPI_SDI |  | FPIO82 |  |  | X |  | X | 1 | 0 | 1 |  | 0 | X |  | X |  | GPIO_TOP_V
K6 | R10 | PAD83 |  |  |  |  | 83 | 0 | MSPI2_9 | 32KHzXT | DISP_QSPI_D3 | GPIO83 | SWTRACE3 | UART3RTS | CT83 | NCE83 | OBSBUS3 | DISP_SPI_RST | SLMISO | FPIO83 |  |  | X |  | X | 1 | 0 | 1 |  | 0 | X |  | X |  | GPIO_TOP_V
L8 | L9 | PAD84 |  |  |  |  | 84 | 0 | Pad Function Select Number (PADnFNCSEL) 2: SDIF0_DAT0; Pad Function Select Number (PADnFNCSEL) 3: GPIO84; Pad Function Select Number (PADnFNCSEL) 6: CT84; Pad Function Select Number (PADnFNCSEL) 7: NCE84; Pad Function Select Number (PADnFNCSEL) 8: OBSBUS4; Pad Function Select Number (PADnFNCSEL) 11: FPIO84 | X |  | X | 1 | 0 | 1 |  | 0 | X |  | X |  | GPIO_TOP_V
G8 | L10 | PAD85 |  |  |  |  | 85 | 0 | Pad Function Select Number (PADnFNCSEL) 2: SDIF0_DAT1; Pad Function Select Number (PADnFNCSEL) 3: GPIO85; Pad Function Select Number (PADnFNCSEL) 6: CT85; Pad Function Select Number (PADnFNCSEL) 7: NCE85; Pad Function Select Number (PADnFNCSEL) 8: OBSBUS5; Pad Function Select Number (PADnFNCSEL) 11: FPIO85 | X |  | X | 1 | 0 | 1 |  | 0 | X |  | X |  | GPIO_TOP_V
K8 | K9 | PAD86 |  |  |  |  | 86 | 0 | Pad Function Select Number (PADnFNCSEL) 2: SDIF0_DAT2; Pad Function Select Number (PADnFNCSEL) 3: GPIO86; Pad Function Select Number (PADnFNCSEL) 6: CT86; Pad Function Select Number (PADnFNCSEL) 7: NCE86; Pad Function Select Number (PADnFNCSEL) 8: OBSBUS6; Pad Function Select Number (PADnFNCSEL) 11: FPIO86 | X |  | X | 1 | 0 | 1 |  | 0 | X |  | X |  | GPIO_TOP_V
J8 | K10 | PAD87 |  |  |  |  | 87 | 0 | Pad Function Select Number (PADnFNCSEL) 2: SDIF0_DAT3; Pad Function Select Number (PADnFNCSEL) 3: GPIO87; Pad Function Select Number (PADnFNCSEL) 6: CT87; Pad Function Select Number (PADnFNCSEL) 7: NCE87; Pad Function Select Number (PADnFNCSEL) 8: OBSBUS7; Pad Function Select Number (PADnFNCSEL) 9: DISP_TE; Pad Function Select Number (PADnFNCSEL) 11: FPIO87 | X |  | X | 1 | 0 | 1 |  | 0 | X |  | X |  | GPIO_TOP_V
H9 | M10 | PAD88 |  |  |  |  | 88 | 0 | Pad Function Select Number (PADnFNCSEL) 2: SDIF0_CLKOUT; Pad Function Select Number (PADnFNCSEL) 3: GPIO88; Pad Function Select Number (PADnFNCSEL) 6: CT88; Pad Function Select Number (PADnFNCSEL) 7: NCE88; Pad Function Select Number (PADnFNCSEL) 8: OBSBUS8; Pad Function Select Number (PADnFNCSEL) 11: FPIO88 | X |  | X | 1 | 0 | 1 |  | 0 | X |  | X |  | GPIO_TOP_V
| N6 | PAD89 |  |  |  |  | 89 | 0 | Pad Function Select Number (PADnFNCSEL) 3: GPIO89; Pad Function Select Number (PADnFNCSEL) 6: CT89; Pad Function Select Number (PADnFNCSEL) 7: NCE89; Pad Function Select Number (PADnFNCSEL) 8: OBSBUS9; Pad Function Select Number (PADnFNCSEL) 9: DISP_SPI_RST; Pad Function Select Number (PADnFNCSEL) 11: FPIO89 | X |  |  | 1 | 0 | 0 |  | 0 | X |  |  |  | Skinny_GPIO_TOP_V
| G10 | PAD90 |  |  |  |  | 90 | 2 | Pad Function Select Number (PADnFNCSEL) 3: GPIO90; Pad Function Select Number (PADnFNCSEL) 6: CT90; Pad Function Select Number (PADnFNCSEL) 7: NCE90; Pad Function Select Number (PADnFNCSEL) 8: OBSBUS10; Pad Function Select Number (PADnFNCSEL) 9: VCMPO; Pad Function Select Number (PADnFNCSEL) 11: FPIO90 | X |  |  | 1 | 0 | 0 |  | 2 | X |  | X | <--- | Skinny_GPIO_TOP_LP_H
| G9 | PAD91 |  |  |  |  | 91 | 2 | Pad Function Select Number (PADnFNCSEL) 3: GPIO91; Pad Function Select Number (PADnFNCSEL) 6: CT91; Pad Function Select Number (PADnFNCSEL) 7: NCE91; Pad Function Select Number (PADnFNCSEL) 8: OBSBUS11; Pad Function Select Number (PADnFNCSEL) 9: VCMPO; Pad Function Select Number (PADnFNCSEL) 11: FPIO91 | X |  |  | 1 | 0 | 0 |  | 2 | X |  |  |  | Skinny_GPIO_TOP_LP_H
| E8 | PAD92 |  |  |  |  | 92 | 2 | Pad Function Select Number (PADnFNCSEL) 3: GPIO92; Pad Function Select Number (PADnFNCSEL) 6: CT92; Pad Function Select Number (PADnFNCSEL) 7: NCE92; Pad Function Select Number (PADnFNCSEL) 8: OBSBUS12; Pad Function Select Number (PADnFNCSEL) 9: VCMPO; Pad Function Select Number (PADnFNCSEL) 11: FPIO92 | X |  |  | 1 | 0 | 0 |  | 2 | X |  |  |  | Skinny_GPIO_TOP_LP_H
G14 | J2 | PAD93 |  |  |  |  | 93 | 2 | Pad Function Select Number (PADnFNCSEL) 0: MNCE1_0; Pad Function Select Number (PADnFNCSEL) 3: GPIO93; Pad Function Select Number (PADnFNCSEL) 6: CT93; Pad Function Select Number (PADnFNCSEL) 7: NCE93; Pad Function Select Number (PADnFNCSEL) 8: OBSBUS13; Pad Function Select Number (PADnFNCSEL) 9: VCMPO; Pad Function Select Number (PADnFNCSEL) 11: FPIO93 | X |  | X | 1 | 0 | 1 |  | 2 | X |  | X |  | Skinny_GPIO_TOP_LP_H
| F9 | PAD94 |  |  |  |  | 94 | 2 | Pad Function Select Number (PADnFNCSEL) 3: GPIO94; Pad Function Select Number (PADnFNCSEL) 6: CT94; Pad Function Select Number (PADnFNCSEL) 7: NCE94; Pad Function Select Number (PADnFNCSEL) 8: OBSBUS14; Pad Function Select Number (PADnFNCSEL) 9: VCMPO; Pad Function Select Number (PADnFNCSEL) 11: FPIO94 | X |  |  | 1 | 0 | 0 |  | 2 | X |  |  |  | Skinny_GPIO_TOP_LP_H
G13 | E3 | PAD95 |  |  |  |  | 95 | 2 | Pad Function Select Number (PADnFNCSEL) 0: MSPI1_0; Pad Function Select Number (PADnFNCSEL) 3: GPIO95; Pad Function Select Number (PADnFNCSEL) 6: CT95; Pad Function Select Number (PADnFNCSEL) 7: NCE95; Pad Function Select Number (PADnFNCSEL) 8: OBSBUS15; Pad Function Select Number (PADnFNCSEL) 9: I2S0_SDIN; Pad Function Select Number (PADnFNCSEL) 11: FPIO95 | X |  | X | 1 | 0 | 1 |  | 2 | X |  | X |  | GPIO_TOP_LP_H
G12 | E4 | PAD96 |  |  |  |  | 96 | 2 | Pad Function Select Number (PADnFNCSEL) 0: MSPI1_1; Pad Function Select Number (PADnFNCSEL) 3: GPIO96; Pad Function Select Number (PADnFNCSEL) 6: CT96; Pad Function Select Number (PADnFNCSEL) 7: NCE96; Pad Function Select Number (PADnFNCSEL) 8: OBSBUS0; Pad Function Select Number (PADnFNCSEL) 11: FPIO96 | X |  | X | 1 | 0 | 1 |  | 2 | X |  | X |  | GPIO_TOP_LP_H
G11 | E2 | PAD97 |  |  |  |  | 97 | 2 | Pad Function Select Number (PADnFNCSEL) 0: MSPI1_2; Pad Function Select Number (PADnFNCSEL) 3: GPIO97; Pad Function Select Number (PADnFNCSEL) 6: CT97; Pad Function Select Number (PADnFNCSEL) 7: NCE97; Pad Function Select Number (PADnFNCSEL) 8: OBSBUS1; Pad Function Select Number (PADnFNCSEL) 11: FPIO97 | X |  | X | 1 | 0 | 1 |  | 2 | X |  | X |  | GPIO_TOP_LP_H
F12 | D2 | PAD98 |  |  |  |  | 98 | 2 | Pad Function Select Number (PADnFNCSEL) 0: MSPI1_3; Pad Function Select Number (PADnFNCSEL) 3: GPIO98; Pad Function Select Number (PADnFNCSEL) 6: CT98; Pad Function Select Number (PADnFNCSEL) 7: NCE98; Pad Function Select Number (PADnFNCSEL) 8: OBSBUS2; Pad Function Select Number (PADnFNCSEL) 11: FPIO98 | X |  | X | 1 | 0 | 1 |  | 2 | X |  | X |  | GPIO_TOP_LP_H
F11 | D3 | PAD99 |  |  |  |  | 99 | 2 | Pad Function Select Number (PADnFNCSEL) 0: MSPI1_4; Pad Function Select Number (PADnFNCSEL) 3: GPIO99; Pad Function Select Number (PADnFNCSEL) 6: CT99; Pad Function Select Number (PADnFNCSEL) 7: NCE99; Pad Function Select Number (PADnFNCSEL) 8: OBSBUS3; Pad Function Select Number (PADnFNCSEL) 11: FPIO99 | X |  | X | 1 | 0 | 1 |  | 2 | X |  | X |  | GPIO_TOP_LP_H
E11 | D4 | PAD100 |  |  |  |  | 100 | 2 | MSPI1_5 | DISP_QSPI_D0_OUT | DISP_QSPI_D0 | GPIO100 | DISP_SPI_SD | DISP_SPI_SDO | CT100 | NCE100 | OBSBUS4 | I2S0_CLK |  | FPIO100 |  |  | X |  | X | 1 | 0 | 1 |  | 2 | X |  | X |  | GPIO_TOP_LP_H
E12 | C3 | PAD101 |  |  |  |  | 101 | 2 | MSPI1_6 |  | DISP_QSPI_D1 | GPIO101 | DISP_SPI_DCX |  | CT101 | NCE101 | OBSBUS5 | I2S0_DATA | I2S0_SDOUT | FPIO101 |  |  | X |  | X | 1 | 0 | 1 |  | 2 | X |  | X |  | GPIO_TOP_LP_H
E10 | D5 | PAD102 |  |  |  |  | 102 | 2 | MSPI1_7 |  | DISP_QSPI_SCK | GPIO102 | DISP_SPI_SCK |  | CT102 | NCE102 | OBSBUS6 | I2S0_WS |  | FPIO102 |  |  | X |  | X | 1 | 0 | 1 |  | 2 | X |  | X |  | GPIO_TOP_LP_H
D11 | C5 | PAD103 |  |  |  |  | 103 | 2 | Pad Function Select Number (PADnFNCSEL) 0: MSPI1_8; Pad Function Select Number (PADnFNCSEL) 2: DISP_QSPI_D2; Pad Function Select Number (PADnFNCSEL) 3: GPIO103; Pad Function Select Number (PADnFNCSEL) 4: DISP_SPI_SDI; Pad Function Select Number (PADnFNCSEL) 6: CT103; Pad Function Select Number (PADnFNCSEL) 7: NCE103; Pad Function Select Number (PADnFNCSEL) 8: OBSBUS7; Pad Function Select Number (PADnFNCSEL) 11: FPIO103 | X |  | X | 1 | 0 | 1 |  | 2 | X |  | X |  | GPIO_TOP_LP_H
D12 | D6 | PAD104 |  |  |  |  | 104 | 2 | Pad Function Select Number (PADnFNCSEL) 0: MSPI1_9; Pad Function Select Number (PADnFNCSEL) 2: DISP_QSPI_D3; Pad Function Select Number (PADnFNCSEL) 3: GPIO104; Pad Function Select Number (PADnFNCSEL) 4: DISP_SPI_RST; Pad Function Select Number (PADnFNCSEL) 6: CT104; Pad Function Select Number (PADnFNCSEL) 7: NCE104; Pad Function Select Number (PADnFNCSEL) 8: OBSBUS8; Pad Function Select Number (PADnFNCSEL) 11: FPIO104 | X |  | X | 1 | 0 | 1 |  | 2 | X |  | X |  | GPIO_TOP_LP_H
H8 | J12 | PAD105 |  |  |  |  | 105 | 4 | Pad Function Select Number (PADnFNCSEL) 0: MSPI3_10; Pad Function Select Number (PADnFNCSEL) 3: GPIO105; Pad Function Select Number (PADnFNCSEL) 6: CT105; Pad Function Select Number (PADnFNCSEL) 7: NCE105; Pad Function Select Number (PADnFNCSEL) 11: FPIO105 | X |  | X | 1 | 0 | 1 |  | 4 | X |  | X |  | HS_GPIO_TOP_H
G4 | J11 | PAD106 |  |  |  |  | 106 | 4 | Pad Function Select Number (PADnFNCSEL) 0: MSPI3_11; Pad Function Select Number (PADnFNCSEL) 3: GPIO106; Pad Function Select Number (PADnFNCSEL) 6: CT106; Pad Function Select Number (PADnFNCSEL) 7: NCE106; Pad Function Select Number (PADnFNCSEL) 11: FPIO106 | X |  | X | 1 | 0 | 1 |  | 4 | X |  | X |  | HS_GPIO_TOP_H
G5 | J10 | PAD107 |  |  |  |  | 107 | 4 | Pad Function Select Number (PADnFNCSEL) 0: MSPI3_12; Pad Function Select Number (PADnFNCSEL) 3: GPIO107; Pad Function Select Number (PADnFNCSEL) 6: CT107; Pad Function Select Number (PADnFNCSEL) 7: NCE107; Pad Function Select Number (PADnFNCSEL) 11: FPIO107 | X |  | X | 1 | 0 | 1 |  | 4 | X |  | X |  | HS_GPIO_TOP_H
G6 | H13 | PAD108 |  |  |  |  | 108 | 4 | Pad Function Select Number (PADnFNCSEL) 0: MSPI3_13; Pad Function Select Number (PADnFNCSEL) 3: GPIO108; Pad Function Select Number (PADnFNCSEL) 6: CT108; Pad Function Select Number (PADnFNCSEL) 7: NCE108; Pad Function Select Number (PADnFNCSEL) 11: FPIO108 | X |  | X | 1 | 0 | 1 |  | 4 | X |  | X |  | HS_GPIO_TOP_H
G7 | H12 | PAD109 |  |  |  |  | 109 | 4 | Pad Function Select Number (PADnFNCSEL) 0: MSPI3_14; Pad Function Select Number (PADnFNCSEL) 3: GPIO109; Pad Function Select Number (PADnFNCSEL) 6: CT109; Pad Function Select Number (PADnFNCSEL) 7: NCE109; Pad Function Select Number (PADnFNCSEL) 11: FPIO109 | X |  | X | 1 | 0 | 1 |  | 4 | X |  | X |  | HS_GPIO_TOP_H
F5 | H11 | PAD110 |  |  |  |  | 110 | 4 | Pad Function Select Number (PADnFNCSEL) 0: MSPI3_15; Pad Function Select Number (PADnFNCSEL) 3: GPIO110; Pad Function Select Number (PADnFNCSEL) 6: CT110; Pad Function Select Number (PADnFNCSEL) 7: NCE110; Pad Function Select Number (PADnFNCSEL) 11: FPIO110 | X |  | X | 1 | 0 | 1 |  | 4 | X |  | X |  | HS_GPIO_TOP_H
F6 | H14 | PAD111 |  |  |  |  | 111 | 4 | Pad Function Select Number (PADnFNCSEL) 0: MSPI3_16; Pad Function Select Number (PADnFNCSEL) 3: GPIO111; Pad Function Select Number (PADnFNCSEL) 6: CT111; Pad Function Select Number (PADnFNCSEL) 7: NCE111; Pad Function Select Number (PADnFNCSEL) 11: FPIO111 | X |  | X | 1 | 0 | 1 |  | 4 | X |  | X |  | HS_GPIO_TOP_H
F7 | G12 | PAD112 |  |  |  |  | 112 | 4 | Pad Function Select Number (PADnFNCSEL) 0: MSPI3_17; Pad Function Select Number (PADnFNCSEL) 3: GPIO112; Pad Function Select Number (PADnFNCSEL) 6: CT112; Pad Function Select Number (PADnFNCSEL) 7: NCE112; Pad Function Select Number (PADnFNCSEL) 11: FPIO112 | X |  | X | 1 | 0 | 1 |  | 4 | X |  | X |  | HS_GPIO_TOP_H
E5 | G11 | PAD113 |  |  |  |  | 113 | 4 | Pad Function Select Number (PADnFNCSEL) 0: MSPI3_18; Pad Function Select Number (PADnFNCSEL) 3: GPIO113; Pad Function Select Number (PADnFNCSEL) 6: CT113; Pad Function Select Number (PADnFNCSEL) 7: NCE113; Pad Function Select Number (PADnFNCSEL) 11: FPIO113 | X |  | X | 1 | 0 | 1 |  | 4 | X |  | X |  | HS_GPIO_TOP_H
E6 | H9 | PAD114 |  |  |  |  | 114 | 4 | Pad Function Select Number (PADnFNCSEL) 1: MNCE3_0; Pad Function Select Number (PADnFNCSEL) 3: GPIO114; Pad Function Select Number (PADnFNCSEL) 6: CT114; Pad Function Select Number (PADnFNCSEL) 7: NCE114; Pad Function Select Number (PADnFNCSEL) 11: FPIO114 | X |  | X | 1 | 0 | 1 |  | 4 | X |  | X |  | GPIO_TOP_H
H7 | K12 | PAD115 |  |  |  |  | 115 | 4 | Pad Function Select Number (PADnFNCSEL) 0: MSPI3_0; Pad Function Select Number (PADnFNCSEL) 3: GPIO115; Pad Function Select Number (PADnFNCSEL) 6: CT115; Pad Function Select Number (PADnFNCSEL) 7: NCE115; Pad Function Select Number (PADnFNCSEL) 11: FPIO115 | X |  | X | 1 | 0 | 1 |  | 4 | X |  | X |  | HS_GPIO_TOP_H
H6 | K13 | PAD116 |  |  |  |  | 116 | 4 | Pad Function Select Number (PADnFNCSEL) 0: MSPI3_1; Pad Function Select Number (PADnFNCSEL) 3: GPIO116; Pad Function Select Number (PADnFNCSEL) 6: CT116; Pad Function Select Number (PADnFNCSEL) 7: NCE116; Pad Function Select Number (PADnFNCSEL) 11: FPIO116 | X |  | X | 1 | 0 | 1 |  | 4 | X |  | X |  | HS_GPIO_TOP_H
H5 | L11 | PAD117 |  |  |  |  | 117 | 4 | Pad Function Select Number (PADnFNCSEL) 0: MSPI3_2; Pad Function Select Number (PADnFNCSEL) 3: GPIO117; Pad Function Select Number (PADnFNCSEL) 6: CT117; Pad Function Select Number (PADnFNCSEL) 7: NCE117; Pad Function Select Number (PADnFNCSEL) 11: FPIO117 | X |  | X | 1 | 0 | 1 |  | 4 | X |  | X |  | HS_GPIO_TOP_H
J7 | L12 | PAD118 |  |  |  |  | 118 | 4 | Pad Function Select Number (PADnFNCSEL) 0: MSPI3_3; Pad Function Select Number (PADnFNCSEL) 3: GPIO118; Pad Function Select Number (PADnFNCSEL) 6: CT118; Pad Function Select Number (PADnFNCSEL) 7: NCE118; Pad Function Select Number (PADnFNCSEL) 11: FPIO118 | X |  | X | 1 | 0 | 1 |  | 4 | X |  | X |  | HS_GPIO_TOP_H
J6 | M11 | PAD119 |  |  |  |  | 119 | 4 | Pad Function Select Number (PADnFNCSEL) 0: MSPI3_4; Pad Function Select Number (PADnFNCSEL) 3: GPIO119; Pad Function Select Number (PADnFNCSEL) 6: CT119; Pad Function Select Number (PADnFNCSEL) 7: NCE119; Pad Function Select Number (PADnFNCSEL) 11: FPIO119 | X |  | X | 1 | 0 | 1 |  | 4 | X |  | X |  | HS_GPIO_TOP_H
J5 | M12 | PAD120 |  |  |  |  | 120 | 4 | Pad Function Select Number (PADnFNCSEL) 0: MSPI3_5; Pad Function Select Number (PADnFNCSEL) 3: GPIO120; Pad Function Select Number (PADnFNCSEL) 6: CT120; Pad Function Select Number (PADnFNCSEL) 7: NCE120; Pad Function Select Number (PADnFNCSEL) 11: FPIO120 | X |  | X | 1 | 0 | 1 |  | 4 | X |  | X |  | HS_GPIO_TOP_H
J4 | M13 | PAD121 |  |  |  |  | 121 | 4 | Pad Function Select Number (PADnFNCSEL) 0: MSPI3_6; Pad Function Select Number (PADnFNCSEL) 3: GPIO121; Pad Function Select Number (PADnFNCSEL) 6: CT121; Pad Function Select Number (PADnFNCSEL) 7: NCE121; Pad Function Select Number (PADnFNCSEL) 11: FPIO121 | X |  | X | 1 | 0 | 1 |  | 4 | X |  | X |  | HS_GPIO_TOP_H
K5 | N11 | PAD122 |  |  |  |  | 122 | 4 | Pad Function Select Number (PADnFNCSEL) 0: MSPI3_7; Pad Function Select Number (PADnFNCSEL) 3: GPIO122; Pad Function Select Number (PADnFNCSEL) 6: CT122; Pad Function Select Number (PADnFNCSEL) 7: NCE122; Pad Function Select Number (PADnFNCSEL) 11: FPIO122 | X |  | X | 1 | 0 | 1 |  | 4 | X |  | X |  | HS_GPIO_TOP_H
K4 | N12 | PAD123 |  |  |  |  | 123 | 4 | Pad Function Select Number (PADnFNCSEL) 0: MSPI3_8; Pad Function Select Number (PADnFNCSEL) 3: GPIO123; Pad Function Select Number (PADnFNCSEL) 6: CT123; Pad Function Select Number (PADnFNCSEL) 7: NCE123; Pad Function Select Number (PADnFNCSEL) 11: FPIO123 | X |  | X | 1 | 0 | 1 |  | 4 | X |  | X |  | HS_GPIO_TOP_H
K3 | N13 | PAD124 |  |  |  |  | 124 | 4 | Pad Function Select Number (PADnFNCSEL) 0: MSPI3_9; Pad Function Select Number (PADnFNCSEL) 3: GPIO124; Pad Function Select Number (PADnFNCSEL) 6: CT124; Pad Function Select Number (PADnFNCSEL) 7: NCE124; Pad Function Select Number (PADnFNCSEL) 11: FPIO124 | X |  | X | 1 | 0 | 1 |  | 4 | X |  | X |  | HS_GPIO_TOP_H
B5 | C12 | PAD125 |  |  |  |  | 125 | 2 | Pad Function Select Number (PADnFNCSEL) 0: SDIF1_DAT0; Pad Function Select Number (PADnFNCSEL) 3: GPIO125; Pad Function Select Number (PADnFNCSEL) 6: CT125; Pad Function Select Number (PADnFNCSEL) 7: NCE125; Pad Function Select Number (PADnFNCSEL) 11: FPIO125 | X |  | X | 1 | 0 | 1 |  | 2 | X |  | X |  | GPIO_TOP_LP_V
A5 | D12 | PAD126 |  |  |  |  | 126 | 2 | Pad Function Select Number (PADnFNCSEL) 0: SDIF1_DAT1; Pad Function Select Number (PADnFNCSEL) 3: GPIO126; Pad Function Select Number (PADnFNCSEL) 6: CT126; Pad Function Select Number (PADnFNCSEL) 7: NCE126; Pad Function Select Number (PADnFNCSEL) 11: FPIO126 | X |  | X | 1 | 0 | 1 |  | 2 | X |  | X |  | GPIO_TOP_LP_V
A6 | A11 | PAD127 |  |  |  |  | 127 | 2 | Pad Function Select Number (PADnFNCSEL) 0: SDIF1_DAT2; Pad Function Select Number (PADnFNCSEL) 3: GPIO127; Pad Function Select Number (PADnFNCSEL) 6: CT127; Pad Function Select Number (PADnFNCSEL) 7: NCE127; Pad Function Select Number (PADnFNCSEL) 11: FPIO127 | X |  | X | 1 | 0 | 1 |  | 2 | X |  | X |  | GPIO_TOP_LP_V
B6 | B11 | PAD128 |  |  |  |  | 128 | 2 | Pad Function Select Number (PADnFNCSEL) 0: SDIF1_DAT3; Pad Function Select Number (PADnFNCSEL) 3: GPIO128; Pad Function Select Number (PADnFNCSEL) 6: CT128; Pad Function Select Number (PADnFNCSEL) 7: NCE128; Pad Function Select Number (PADnFNCSEL) 11: FPIO128 | X |  | X | 1 | 0 | 1 |  | 2 | X |  | X |  | GPIO_TOP_LP_V
E7 | C11 | PAD129 |  |  |  |  | 129 | 2 | Pad Function Select Number (PADnFNCSEL) 0: SDIF1_CLKOUT; Pad Function Select Number (PADnFNCSEL) 3: GPIO129; Pad Function Select Number (PADnFNCSEL) 6: CT129; Pad Function Select Number (PADnFNCSEL) 7: NCE129; Pad Function Select Number (PADnFNCSEL) 11: FPIO129 | X |  | X | 1 | 0 | 1 |  | 2 | X |  | X |  | GPIO_TOP_LP_V
D7 | D11 | PAD130 |  |  |  |  | 130 | 2 | Pad Function Select Number (PADnFNCSEL) 0: SDIF1_DAT4; Pad Function Select Number (PADnFNCSEL) 1: MNCE0_0; Pad Function Select Number (PADnFNCSEL) 3: GPIO130; Pad Function Select Number (PADnFNCSEL) 6: CT130; Pad Function Select Number (PADnFNCSEL) 7: NCE130; Pad Function Select Number (PADnFNCSEL) 10: I2S1_CLK; Pad Function Select Number (PADnFNCSEL) 11: FPIO130 | X |  | X | 1 | 0 | 1 |  | 2 | X |  | X |  | GPIO_TOP_LP_V
C7 | A10 | PAD131 |  |  |  |  | 131 | 2 | Pad Function Select Number (PADnFNCSEL) 0: SDIF1_DAT5; Pad Function Select Number (PADnFNCSEL) 1: MNCE3_0; Pad Function Select Number (PADnFNCSEL) 3: GPIO131; Pad Function Select Number (PADnFNCSEL) 6: CT131; Pad Function Select Number (PADnFNCSEL) 7: NCE131; Pad Function Select Number (PADnFNCSEL) 9: I2S1_DATA; Pad Function Select Number (PADnFNCSEL) 10: I2S1_SDOUT; Pad Function Select Number (PADnFNCSEL) 11: FPIO131 | X |  | X | 1 | 0 | 1 |  | 2 | X |  | X |  | GPIO_TOP_LP_V
B7 | B10 | PAD132 |  |  |  |  | 132 | 2 | Pad Function Select Number (PADnFNCSEL) 0: SDIF1_DAT6; Pad Function Select Number (PADnFNCSEL) 3: GPIO132; Pad Function Select Number (PADnFNCSEL) 6: CT132; Pad Function Select Number (PADnFNCSEL) 7: NCE132; Pad Function Select Number (PADnFNCSEL) 10: I2S1_WS; Pad Function Select Number (PADnFNCSEL) 11: FPIO132 | X |  | X | 1 | 0 | 1 |  | 2 | X |  | X |  | GPIO_TOP_LP_V
D8 | C10 | PAD133 |  |  |  |  | 133 | 2 | Pad Function Select Number (PADnFNCSEL) 0: SDIF1_DAT7; Pad Function Select Number (PADnFNCSEL) 3: GPIO133; Pad Function Select Number (PADnFNCSEL) 6: CT133; Pad Function Select Number (PADnFNCSEL) 7: NCE133; Pad Function Select Number (PADnFNCSEL) 10: I2S1_SDIN; Pad Function Select Number (PADnFNCSEL) 11: FPIO133 | X |  | X | 1 | 0 | 1 |  | 2 | X |  | X |  | GPIO_TOP_LP_V
C8 | D10 | PAD134 |  |  |  |  | 134 | 2 | Pad Function Select Number (PADnFNCSEL) 0: SDIF1_CMD; Pad Function Select Number (PADnFNCSEL) 3: GPIO134; Pad Function Select Number (PADnFNCSEL) 6: CT134; Pad Function Select Number (PADnFNCSEL) 7: NCE134; Pad Function Select Number (PADnFNCSEL) 11: FPIO134 | X |  | X | 1 | 0 | 1 |  | 2 | X |  | X |  | GPIO_TOP_LP_V
|  | PAD135 |  |  | PAD135 |  | 135 | 2 | [17 empty] | 0 | 0 | 0 |  | 2 |  |  |  |  | Skinny_GPIO_TOP_LP_H | bar: Pad Function Select Number (PADnFNCSEL) 3; Pad Function Select Number (PADnFNCSEL) 11
| C15 | PAD136 |  |  |  |  | 136 | 2 | Pad Function Select Number (PADnFNCSEL) 1: DISP_D15; Pad Function Select Number (PADnFNCSEL) 3: GPIO136; Pad Function Select Number (PADnFNCSEL) 6: CT136; Pad Function Select Number (PADnFNCSEL) 7: NCE136; Pad Function Select Number (PADnFNCSEL) 11: FPIO136 | X |  |  | 1 | 0 | 0 |  | 2 | X |  |  |  | Skinny_GPIO_TOP_LP_H
|  | PAD137 |  |  | PAD137 |  | 137 | 2 | [17 empty] | 0 | 0 | 0 |  | 2 |  |  |  |  | Skinny_GPIO_TOP_LP_H | bar: Pad Function Select Number (PADnFNCSEL) 3; Pad Function Select Number (PADnFNCSEL) 11
K13 | N3 | PAD138 |  |  |  |  | 138 | 0 | Pad Function Select Number (PADnFNCSEL) 0: MNCE1_1; Pad Function Select Number (PADnFNCSEL) 1: 32KHzXT; Pad Function Select Number (PADnFNCSEL) 3: GPIO138; Pad Function Select Number (PADnFNCSEL) 6: CT138; Pad Function Select Number (PADnFNCSEL) 7: NCE138; Pad Function Select Number (PADnFNCSEL) 9: I2S0_SDIN; Pad Function Select Number (PADnFNCSEL) 11: FPIO138 | X |  | X | 1 | 0 | 1 |  | 0 | X |  | X |  | Skinny_GPIO_TOP_H
| K2 | PAD139 |  |  |  |  | 139 | 0 | Pad Function Select Number (PADnFNCSEL) 3: GPIO139; Pad Function Select Number (PADnFNCSEL) 6: CT139; Pad Function Select Number (PADnFNCSEL) 7: NCE139; Pad Function Select Number (PADnFNCSEL) 10: I2S0_SDIN; Pad Function Select Number (PADnFNCSEL) 11: FPIO139 | X |  |  | 1 | 0 | 0 |  | 0 | X |  |  |  | Skinny_GPIO_TOP_H
| L4 | PAD140 |  |  |  |  | 140 | 2 | Pad Function Select Number (PADnFNCSEL) 1: DISP_D16; Pad Function Select Number (PADnFNCSEL) 3: GPIO140; Pad Function Select Number (PADnFNCSEL) 6: CT140; Pad Function Select Number (PADnFNCSEL) 7: NCE140; Pad Function Select Number (PADnFNCSEL) 11: FPIO140 | X |  |  | 1 | 0 | 0 |  | 2 | X |  |  |  | Skinny_GPIO_TOP_LP_H
| K3 | PAD141 |  |  |  |  | 141 | 2 | Pad Function Select Number (PADnFNCSEL) 1: DISP_D17; Pad Function Select Number (PADnFNCSEL) 3: GPIO141; Pad Function Select Number (PADnFNCSEL) 6: CT141; Pad Function Select Number (PADnFNCSEL) 7: NCE141; Pad Function Select Number (PADnFNCSEL) 11: FPIO141 | X |  |  | 1 | 0 | 0 |  | 2 | X |  |  |  | Skinny_GPIO_TOP_LP_H
F13 | G5 | PAD142 |  |  |  |  | 142 | 1 | Pad Function Select Number (PADnFNCSEL) 0: SWTRACECLK; Pad Function Select Number (PADnFNCSEL) 3: GPIO142; Pad Function Select Number (PADnFNCSEL) 6: CT142; Pad Function Select Number (PADnFNCSEL) 7: NCE142; Pad Function Select Number (PADnFNCSEL) 11: FPIO142 | X |  | X | 1 | 0 | 1 |  | 1 | X |  | X |  | HS_GPIO_TOP_H
F14 | F6 | PAD143 |  |  |  |  | 143 | 1 | Pad Function Select Number (PADnFNCSEL) 0: SWTRACE0; Pad Function Select Number (PADnFNCSEL) 3: GPIO143; Pad Function Select Number (PADnFNCSEL) 6: CT143; Pad Function Select Number (PADnFNCSEL) 7: NCE143; Pad Function Select Number (PADnFNCSEL) 11: FPIO143 | X |  | X | 1 | 0 | 1 |  | 1 | X |  | X |  | HS_GPIO_TOP_H
E13 | E5 | PAD144 |  |  |  |  | 144 | 1 | Pad Function Select Number (PADnFNCSEL) 0: SWTRACE1; Pad Function Select Number (PADnFNCSEL) 3: GPIO144; Pad Function Select Number (PADnFNCSEL) 6: CT144; Pad Function Select Number (PADnFNCSEL) 7: NCE144; Pad Function Select Number (PADnFNCSEL) 11: FPIO144 | X |  | X | 1 | 0 | 1 |  | 1 | X |  | X |  | HS_GPIO_TOP_H
E14 | G2 | PAD145 |  |  |  |  | 145 | 1 | Pad Function Select Number (PADnFNCSEL) 0: SWTRACE2; Pad Function Select Number (PADnFNCSEL) 3: GPIO145; Pad Function Select Number (PADnFNCSEL) 6: CT145; Pad Function Select Number (PADnFNCSEL) 7: NCE145; Pad Function Select Number (PADnFNCSEL) 11: FPIO145 | X |  | X | 1 | 0 | 1 |  | 1 | X |  | X |  | HS_GPIO_TOP_H
D13 | F2 | PAD146 |  |  |  |  | 146 | 1 | Pad Function Select Number (PADnFNCSEL) 0: SWTRACE3; Pad Function Select Number (PADnFNCSEL) 3: GPIO146; Pad Function Select Number (PADnFNCSEL) 6: CT146; Pad Function Select Number (PADnFNCSEL) 7: NCE146; Pad Function Select Number (PADnFNCSEL) 11: FPIO146 | X |  | X | 1 | 0 | 1 |  | 1 | X |  | X |  | HS_GPIO_TOP_H
C12 | E6 | PAD147 |  |  |  |  | 147 | 1 | Pad Function Select Number (PADnFNCSEL) 0: SWTRACECTL; Pad Function Select Number (PADnFNCSEL) 3: GPIO147; Pad Function Select Number (PADnFNCSEL) 6: CT147; Pad Function Select Number (PADnFNCSEL) 7: NCE147; Pad Function Select Number (PADnFNCSEL) 9: MNCE0_0; Pad Function Select Number (PADnFNCSEL) 10: MNCE3_0; Pad Function Select Number (PADnFNCSEL) 11: FPIO147 | X |  | X | 1 | 0 | 1 |  | 1 | X |  | X |  | GPIO_TOP_H
| E7 | PAD148 |  |  |  |  | 148 | 2 | Pad Function Select Number (PADnFNCSEL) 1: DISP_D5; Pad Function Select Number (PADnFNCSEL) 2: DBIB_D8; Pad Function Select Number (PADnFNCSEL) 3: GPIO148; Pad Function Select Number (PADnFNCSEL) 6: CT148; Pad Function Select Number (PADnFNCSEL) 7: NCE148; Pad Function Select Number (PADnFNCSEL) 11: FPIO148 | X |  |  | 1 | 0 | 0 |  | 2 | X |  |  |  | Skinny_GPIO_TOP_LP_H
| F7 | PAD149 |  |  |  |  | 149 | 2 | Pad Function Select Number (PADnFNCSEL) 1: DISP_D6; Pad Function Select Number (PADnFNCSEL) 2: DBIB_D9; Pad Function Select Number (PADnFNCSEL) 3: GPIO149; Pad Function Select Number (PADnFNCSEL) 6: CT149; Pad Function Select Number (PADnFNCSEL) 7: NCE149; Pad Function Select Number (PADnFNCSEL) 11: FPIO149 | X |  |  | 1 | 0 | 0 |  | 2 | X |  |  |  | Skinny_GPIO_TOP_LP_H
| G4 | PAD150 |  |  |  |  | 150 | 2 | Pad Function Select Number (PADnFNCSEL) 1: DISP_D7; Pad Function Select Number (PADnFNCSEL) 2: DBIB_D10; Pad Function Select Number (PADnFNCSEL) 3: GPIO150; Pad Function Select Number (PADnFNCSEL) 6: CT150; Pad Function Select Number (PADnFNCSEL) 7: NCE150; Pad Function Select Number (PADnFNCSEL) 11: FPIO150 | X |  |  | 1 | 0 | 0 |  | 2 | X |  |  |  | Skinny_GPIO_TOP_LP_H
| G3 | PAD151 |  |  |  |  | 151 | 2 | Pad Function Select Number (PADnFNCSEL) 1: DISP_D8; Pad Function Select Number (PADnFNCSEL) 2: DBIB_D11; Pad Function Select Number (PADnFNCSEL) 3: GPIO151; Pad Function Select Number (PADnFNCSEL) 6: CT151; Pad Function Select Number (PADnFNCSEL) 7: NCE151; Pad Function Select Number (PADnFNCSEL) 11: FPIO151 | X |  |  | 1 | 0 | 0 |  | 2 | X |  |  |  | Skinny_GPIO_TOP_LP_H
| F3 | PAD152 |  |  |  |  | 152 | 2 | Pad Function Select Number (PADnFNCSEL) 1: DISP_D9; Pad Function Select Number (PADnFNCSEL) 2: DBIB_D12; Pad Function Select Number (PADnFNCSEL) 3: GPIO152; Pad Function Select Number (PADnFNCSEL) 6: CT152; Pad Function Select Number (PADnFNCSEL) 7: NCE152; Pad Function Select Number (PADnFNCSEL) 11: FPIO152 | X |  |  | 1 | 0 | 0 |  | 2 | X |  |  |  | Skinny_GPIO_TOP_LP_H
| F8 | PAD153 |  |  |  |  | 153 | 2 | Pad Function Select Number (PADnFNCSEL) 1: DISP_D10; Pad Function Select Number (PADnFNCSEL) 2: DBIB_D13; Pad Function Select Number (PADnFNCSEL) 3: GPIO153; Pad Function Select Number (PADnFNCSEL) 6: CT153; Pad Function Select Number (PADnFNCSEL) 7: NCE153; Pad Function Select Number (PADnFNCSEL) 11: FPIO153 | X |  |  | 1 | 0 | 0 |  | 2 | X |  |  |  | Skinny_GPIO_TOP_LP_H
| F5 | PAD154 |  |  |  |  | 154 | 2 | Pad Function Select Number (PADnFNCSEL) 1: DISP_D11; Pad Function Select Number (PADnFNCSEL) 2: DBIB_D14; Pad Function Select Number (PADnFNCSEL) 3: GPIO154; Pad Function Select Number (PADnFNCSEL) 6: CT154; Pad Function Select Number (PADnFNCSEL) 7: NCE154; Pad Function Select Number (PADnFNCSEL) 11: FPIO154 | X |  |  | 1 | 0 | 0 |  | 2 | X |  |  |  | Skinny_GPIO_TOP_LP_H
| F4 | PAD155 |  |  |  |  | 155 | 2 | Pad Function Select Number (PADnFNCSEL) 1: DISP_D12; Pad Function Select Number (PADnFNCSEL) 2: DBIB_D15; Pad Function Select Number (PADnFNCSEL) 3: GPIO155; Pad Function Select Number (PADnFNCSEL) 6: CT155; Pad Function Select Number (PADnFNCSEL) 7: NCE155; Pad Function Select Number (PADnFNCSEL) 11: FPIO155 | X |  |  | 1 | 0 | 0 |  | 2 | X |  |  |  | Skinny_GPIO_TOP_LP_H
H10 | M8 | PAD156 |  |  |  |  | 156 | 0 | Pad Function Select Number (PADnFNCSEL) 0: SDIF0_DAT4; Pad Function Select Number (PADnFNCSEL) 1: MNCE2_1; Pad Function Select Number (PADnFNCSEL) 3: GPIO156; Pad Function Select Number (PADnFNCSEL) 6: CT156; Pad Function Select Number (PADnFNCSEL) 7: NCE156; Pad Function Select Number (PADnFNCSEL) 11: FPIO156 | X |  | X | 1 | 0 | 1 |  | 0 | X |  | X |  | GPIO_TOP_V
J9 | N9 | PAD157 |  |  |  |  | 157 | 0 | Pad Function Select Number (PADnFNCSEL) 0: SDIF0_DAT5; Pad Function Select Number (PADnFNCSEL) 1: MNCE2_0; Pad Function Select Number (PADnFNCSEL) 3: GPIO157; Pad Function Select Number (PADnFNCSEL) 6: CT157; Pad Function Select Number (PADnFNCSEL) 7: NCE157; Pad Function Select Number (PADnFNCSEL) 11: FPIO157 | X |  | X | 1 | 0 | 1 |  | 0 | X |  | X |  | GPIO_TOP_V
K9 | M9 | PAD158 |  |  |  |  | 158 | 0 | Pad Function Select Number (PADnFNCSEL) 0: SDIF0_DAT6; Pad Function Select Number (PADnFNCSEL) 3: GPIO158; Pad Function Select Number (PADnFNCSEL) 6: CT158; Pad Function Select Number (PADnFNCSEL) 7: NCE158; Pad Function Select Number (PADnFNCSEL) 11: FPIO158 | X |  | X | 1 | 0 | 1 |  | 0 | X |  | X |  | GPIO_TOP_V
L9 | J9 | PAD159 |  |  |  |  | 159 | 0 | Pad Function Select Number (PADnFNCSEL) 0: SDIF0_DAT7; Pad Function Select Number (PADnFNCSEL) 3: GPIO159; Pad Function Select Number (PADnFNCSEL) 6: CT159; Pad Function Select Number (PADnFNCSEL) 7: NCE159; Pad Function Select Number (PADnFNCSEL) 11: FPIO159 | X |  | X | 1 | 0 | 1 |  | 0 | X |  | X |  | GPIO_TOP_V
G9 | N10 | PAD160 |  |  |  |  | 160 | 0 | Pad Function Select Number (PADnFNCSEL) 0: SDIF0_CMD; Pad Function Select Number (PADnFNCSEL) 3: GPIO160; Pad Function Select Number (PADnFNCSEL) 6: CT160; Pad Function Select Number (PADnFNCSEL) 7: NCE160; Pad Function Select Number (PADnFNCSEL) 11: FPIO160 | X |  | X | 1 | 0 | 1 |  | 0 | X |  | X |  | GPIO_TOP_V
|  | PAD161 |  |  |  |  | 161 | 0 | Pad Function Select Number (PADnFNCSEL) 3: GPIO161; Pad Function Select Number (PADnFNCSEL) 6: CT161; Pad Function Select Number (PADnFNCSEL) 7: NCE161; Pad Function Select Number (PADnFNCSEL) 9: I2S1_SDIN; Pad Function Select Number (PADnFNCSEL) 11: FPIO161 |  | X |  | 0 | 1 | 0 |  | 0 |  |  |  |  | Skinny_GPIO_TOP_V
|  | PAD162 |  |  |  |  | 162 | 4 | Pad Function Select Number (PADnFNCSEL) 0: SLINT; Pad Function Select Number (PADnFNCSEL) 3: GPIO162; Pad Function Select Number (PADnFNCSEL) 6: CT162; Pad Function Select Number (PADnFNCSEL) 7: NCE162; Pad Function Select Number (PADnFNCSEL) 11: FPIO162 |  | X |  | 0 | 1 | 0 |  | 4 |  |  |  |  | Skinny_GPIO_TOP_H
|  | PAD163 |  |  | PAD163 |  | 163 | 2 | [15 empty] | X |  | 0 | 1 | 0 |  | 2 |  |  |  |  | Skinny_GPIO_TOP_LP_H | bar: Pad Function Select Number (PADnFNCSEL) 3; Pad Function Select Number (PADnFNCSEL) 11
|  | PAD164 |  |  | PAD164 |  | 164 | 0 | [15 empty] | X |  | 0 | 1 | 0 |  | 0 |  |  |  |  | Skinny_GPIO_TOP_V | bar: Pad Function Select Number (PADnFNCSEL) 1; Pad Function Select Number (PADnFNCSEL) 3; Pad Function Select Number (PADnFNCSEL) 11
F1 | T2 | PAD165 |  |  |  |  | 165 | 0 | Pad Function Select Number (PADnFNCSEL) 3: GPIO165; Pad Function Select Number (PADnFNCSEL) 6: CT165; Pad Function Select Number (PADnFNCSEL) 7: NCE165; Pad Function Select Number (PADnFNCSEL) 11: FPIO165 | X |  | X | 1 | 0 | 1 |  | 0 | X |  |  | <--- | Skinny_GPIO_TOP_V
|  | PAD166 |  |  | PAD166 |  | 166 | 2 | [15 empty] | X |  | 0 | 1 | 0 |  | 2 |  |  |  |  | Skinny_GPIO_TOP_LP_H | bar: Pad Function Select Number (PADnFNCSEL) 3; Pad Function Select Number (PADnFNCSEL) 11
|  | PAD167 |  |  | PAD167 |  | 167 | 2 | [15 empty] | X |  | 0 | 1 | 0 |  | 2 |  |  |  |  | Skinny_GPIO_TOP_LP_H | bar: Pad Function Select Number (PADnFNCSEL) 3; Pad Function Select Number (PADnFNCSEL) 11
|  | PAD168 |  |  | PAD168 |  | 168 | 0 | [15 empty] | X |  | 0 | 1 | 0 |  | 0 |  |  |  |  | Skinny_GPIO_TOP_V | bar: Pad Function Select Number (PADnFNCSEL) 3; Pad Function Select Number (PADnFNCSEL) 11
|  | PAD169 |  |  | PAD169 |  | 169 | 0 | [15 empty] | X |  | 0 | 1 | 0 |  | 0 |  |  |  |  | Skinny_GPIO_TOP_V | bar: Pad Function Select Number (PADnFNCSEL) 3; Pad Function Select Number (PADnFNCSEL) 11
|  | PAD170 |  |  | PAD170 |  | 170 | 0 | [17 empty] | 0 | 0 | 0 |  | 0 |  |  |  |  | Skinny_GPIO_TOP_V | bar: Pad Function Select Number (PADnFNCSEL) 3; Pad Function Select Number (PADnFNCSEL) 11
|  | PAD171 |  |  | PAD171 |  | 171 | 0 | [15 empty] | X |  | 0 | 1 | 0 |  | 0 |  |  |  |  | Skinny_GPIO_TOP_LP_V | bar: Pad Function Select Number (PADnFNCSEL) 3; Pad Function Select Number (PADnFNCSEL) 11
|  | PAD172 |  |  | PAD172 |  | 172 | 0 | [15 empty] | X |  | 0 | 1 | 0 |  | 0 |  |  |  |  | Skinny_GPIO_TOP_V | bar: Pad Function Select Number (PADnFNCSEL) 3; Pad Function Select Number (PADnFNCSEL) 11
|  | PAD173 |  |  |  |  | 173 | 0 | Pad Function Select Number (PADnFNCSEL) 0: SLFDINT; Pad Function Select Number (PADnFNCSEL) 1: SLFD1INT; Pad Function Select Number (PADnFNCSEL) 3: GPIO173; Pad Function Select Number (PADnFNCSEL) 6: CT173; Pad Function Select Number (PADnFNCSEL) 7: NCE173; Pad Function Select Number (PADnFNCSEL) 11: FPIO173 |  | X |  | 0 | 1 | 0 |  | 0 |  |  |  |  | Skinny_GPIO_TOP_V
|  | PAD174 |  |  | PAD174 |  | 174 | 0 | [15 empty] | X |  | 0 | 1 | 0 |  | 0 |  |  |  |  | Skinny_GPIO_TOP_LP_V | bar: Pad Function Select Number (PADnFNCSEL) 3; Pad Function Select Number (PADnFNCSEL) 11
|  | PAD175 |  |  |  |  | 175 | 0 | Pad Function Select Number (PADnFNCSEL) 3: GPIO175; Pad Function Select Number (PADnFNCSEL) 6: CT175; Pad Function Select Number (PADnFNCSEL) 7: NCE175; Pad Function Select Number (PADnFNCSEL) 11: FPIO175 |  | X |  | 0 | 1 | 0 |  | 0 |  |  |  |  | Skinny_GPIO_TOP_V
|  | PAD176 |  |  | PAD176 |  | 176 | 2 | [15 empty] | X |  | 0 | 1 | 0 |  | 2 |  |  |  |  | Skinny_GPIO_TOP_LP_H | bar: Pad Function Select Number (PADnFNCSEL) 3 to Pad Function Select Number (PADnFNCSEL) 4; Pad Function Select Number (PADnFNCSEL) 11
|  | PAD177 |  |  | PAD177 |  | 177 | 2 | [15 empty] | X |  | 0 | 1 | 0 |  | 2 |  |  |  |  | Skinny_GPIO_TOP_LP_H | bar: Pad Function Select Number (PADnFNCSEL) 3 to Pad Function Select Number (PADnFNCSEL) 4; Pad Function Select Number (PADnFNCSEL) 11
|  | PAD178 |  |  | PAD178 |  | 178 | 2 | [15 empty] | X |  | 0 | 1 | 0 |  | 2 |  |  |  |  | Skinny_GPIO_TOP_LP_H | bar: Pad Function Select Number (PADnFNCSEL) 3 to Pad Function Select Number (PADnFNCSEL) 4; Pad Function Select Number (PADnFNCSEL) 11
|  | PAD179 |  |  | PAD179 |  | 179 | 2 | [15 empty] | X |  | 0 | 1 | 0 |  | 2 |  |  |  |  | Skinny_GPIO_TOP_LP_H | bar: Pad Function Select Number (PADnFNCSEL) 3 to Pad Function Select Number (PADnFNCSEL) 4; Pad Function Select Number (PADnFNCSEL) 11
|  | PAD180 |  |  | PAD180 |  | 180 | 2 | [15 empty] | X |  | 0 | 1 | 0 |  | 2 |  |  |  |  | Skinny_GPIO_TOP_LP_H | bar: Pad Function Select Number (PADnFNCSEL) 3 to Pad Function Select Number (PADnFNCSEL) 4; Pad Function Select Number (PADnFNCSEL) 11
|  | PAD181 |  |  | PAD181 |  | 181 | 2 | [15 empty] | X |  | 0 | 1 | 0 |  | 2 |  |  |  |  | Skinny_GPIO_TOP_LP_H | bar: Pad Function Select Number (PADnFNCSEL) 3 to Pad Function Select Number (PADnFNCSEL) 4; Pad Function Select Number (PADnFNCSEL) 11
|  | PAD182 |  |  | PAD182 |  | 182 | 2 | [17 empty] | 0 | 0 | 0 |  | 2 |  |  |  |  | Skinny_GPIO_TOP_LP_H | bar: Pad Function Select Number (PADnFNCSEL) 3 to Pad Function Select Number (PADnFNCSEL) 4; Pad Function Select Number (PADnFNCSEL) 11
|  | PAD183 |  |  | PAD183 |  | 183 | 2 | [15 empty] | X |  | 0 | 1 | 0 |  | 2 |  |  |  |  | Skinny_GPIO_TOP_LP_H | bar: Pad Function Select Number (PADnFNCSEL) 3 to Pad Function Select Number (PADnFNCSEL) 4; Pad Function Select Number (PADnFNCSEL) 11
|  | PAD184 |  |  | PAD184 |  | 184 | 2 | [17 empty] | 0 | 0 | 0 |  | 2 |  |  |  |  | Skinny_GPIO_TOP_LP_H | bar: Pad Function Select Number (PADnFNCSEL) 1; Pad Function Select Number (PADnFNCSEL) 3; Pad Function Select Number (PADnFNCSEL) 11
|  | PAD185 |  |  | PAD185 |  | 185 | 2 | [17 empty] | 0 | 0 | 0 |  | 2 |  |  |  |  | Skinny_GPIO_TOP_LP_H | bar: Pad Function Select Number (PADnFNCSEL) 1; Pad Function Select Number (PADnFNCSEL) 3; Pad Function Select Number (PADnFNCSEL) 11
| H2 | PAD186 |  |  |  |  | 186 | 2 | Pad Function Select Number (PADnFNCSEL) 1: DISP_SD; Pad Function Select Number (PADnFNCSEL) 3: GPIO186; Pad Function Select Number (PADnFNCSEL) 6: CT186; Pad Function Select Number (PADnFNCSEL) 7: NCE186; Pad Function Select Number (PADnFNCSEL) 11: FPIO186 | X |  |  | 1 | 0 | 0 |  | 2 | X |  |  |  | Skinny_GPIO_TOP_LP_H
| H3 | PAD187 |  |  |  |  | 187 | 2 | Pad Function Select Number (PADnFNCSEL) 1: DISP_DE; Pad Function Select Number (PADnFNCSEL) 3: GPIO187; Pad Function Select Number (PADnFNCSEL) 6: CT187; Pad Function Select Number (PADnFNCSEL) 7: NCE187; Pad Function Select Number (PADnFNCSEL) 11: FPIO187 | X |  |  | 1 | 0 | 0 |  | 2 | X |  |  |  | Skinny_GPIO_TOP_LP_H
| H4 | PAD188 |  |  |  |  | 188 | 2 | Pad Function Select Number (PADnFNCSEL) 1: DISP_CM; Pad Function Select Number (PADnFNCSEL) 3: GPIO188; Pad Function Select Number (PADnFNCSEL) 6: CT188; Pad Function Select Number (PADnFNCSEL) 7: NCE188; Pad Function Select Number (PADnFNCSEL) 11: FPIO188 | X |  |  | 1 | 0 | 0 |  | 2 | X |  |  |  | Skinny_GPIO_TOP_LP_H
| L6 | PAD189 |  |  |  |  | 189 | 2 | Pad Function Select Number (PADnFNCSEL) 1: DISP_PCLK; Pad Function Select Number (PADnFNCSEL) 3: GPIO189; Pad Function Select Number (PADnFNCSEL) 6: CT189; Pad Function Select Number (PADnFNCSEL) 7: NCE189; Pad Function Select Number (PADnFNCSEL) 11: FPIO189 | X |  |  | 1 | 0 | 0 |  | 2 | X |  |  |  | Skinny_GPIO_TOP_LP_H
|  | PAD190 |  |  | PAD190 |  | 190 | 2 | [17 empty] | 0 | 0 | 0 |  | 2 |  |  |  |  | Skinny_GPIO_TOP_LP_H | bar: Pad Function Select Number (PADnFNCSEL) 3; Pad Function Select Number (PADnFNCSEL) 11
|  | PAD191 |  |  |  |  | 191 | 3 | Pad Function Select Number (PADnFNCSEL) 3: GPIO191; Pad Function Select Number (PADnFNCSEL) 6: CT191; Pad Function Select Number (PADnFNCSEL) 7: NCE191; Pad Function Select Number (PADnFNCSEL) 11: FPIO191 |  | X |  | 0 | 1 | 0 |  | 3 |  |  | X | <--- | Skinny_GPIO_TOP_H
|  | PAD192 |  |  |  |  | 192 | 0 | Pad Function Select Number (PADnFNCSEL) 1: MNCE2_0; Pad Function Select Number (PADnFNCSEL) 3: GPIO192; Pad Function Select Number (PADnFNCSEL) 6: CT192; Pad Function Select Number (PADnFNCSEL) 7: NCE192; Pad Function Select Number (PADnFNCSEL) 11: FPIO192 |  | X |  | 0 | 1 | 0 |  | 0 |  |  |  |  | GPIO_TOP_V
|  | PAD193 |  |  | PAD193 |  | 193 | 2 | [15 empty] | X |  | 0 | 1 | 0 |  | 2 |  |  |  |  | Skinny_GPIO_TOP_LP_H | bar: Pad Function Select Number (PADnFNCSEL) 3 to Pad Function Select Number (PADnFNCSEL) 4; Pad Function Select Number (PADnFNCSEL) 11
|  | PAD194 |  |  | PAD194 |  | 194 | 2 | [15 empty] | X |  | 0 | 1 | 0 |  | 2 |  |  |  |  | Skinny_GPIO_TOP_LP_H | bar: Pad Function Select Number (PADnFNCSEL) 3 to Pad Function Select Number (PADnFNCSEL) 4; Pad Function Select Number (PADnFNCSEL) 11
| L13 | PAD195 |  |  |  |  | 195 | 4 | Pad Function Select Number (PADnFNCSEL) 1: MNCE3_1; Pad Function Select Number (PADnFNCSEL) 2: MNCE3_0; Pad Function Select Number (PADnFNCSEL) 3: GPIO195; Pad Function Select Number (PADnFNCSEL) 6: CT195; Pad Function Select Number (PADnFNCSEL) 7: NCE195; Pad Function Select Number (PADnFNCSEL) 11: FPIO195 | X |  |  | 1 | 0 | 0 |  | 4 | X |  |  |  | GPIO_TOP_H
|  | PAD196 |  |  | PAD196 |  | 196 | 2 | [15 empty] | X |  | 0 | 1 | 0 |  | 2 |  |  |  |  | Skinny_GPIO_TOP_LP_V | bar: Pad Function Select Number (PADnFNCSEL) 3 to Pad Function Select Number (PADnFNCSEL) 4; Pad Function Select Number (PADnFNCSEL) 11
|  | PAD197 |  |  | PAD197 |  | 197 | 2 | [15 empty] | X |  | 0 | 1 | 0 |  | 2 |  |  |  |  | Skinny_GPIO_TOP_LP_H | bar: Pad Function Select Number (PADnFNCSEL) 3 to Pad Function Select Number (PADnFNCSEL) 4; Pad Function Select Number (PADnFNCSEL) 11
|  | PAD198 |  |  | PAD198 |  | 198 | 2 | [17 empty] | 0 | 0 | 0 |  | 2 |  |  |  |  | Skinny_GPIO_TOP_LP_H | bar: Pad Function Select Number (PADnFNCSEL) 3; Pad Function Select Number (PADnFNCSEL) 11
C3 | E14 | PAD199 |  |  |  | 1 | 199 | 3 | Pad Function Select Number (PADnFNCSEL) 1: MNCE0_0; Pad Function Select Number (PADnFNCSEL) 3: GPIO199; Pad Function Select Number (PADnFNCSEL) 6: CT199; Pad Function Select Number (PADnFNCSEL) 7: NCE199; Pad Function Select Number (PADnFNCSEL) 11: FPIO199 | X |  | X | 1 | 0 | 1 |  | 3 | X |  | X |  | GPIO_TOP_H
E2 | F13 | PAD200 |  |  |  |  | 200 | 3 | Pad Function Select Number (PADnFNCSEL) 1: MNCE0_1; Pad Function Select Number (PADnFNCSEL) 2: MNCE0_0; Pad Function Select Number (PADnFNCSEL) 3: GPIO200; Pad Function Select Number (PADnFNCSEL) 6: CT200; Pad Function Select Number (PADnFNCSEL) 7: NCE200; Pad Function Select Number (PADnFNCSEL) 11: FPIO200 | X |  | X | 1 | 0 | 1 |  | 3 | X |  | X |  | GPIO_TOP_H
|  | PAD201 |  |  |  |  | 201 | 0 | Pad Function Select Number (PADnFNCSEL) 3: GPIO201; Pad Function Select Number (PADnFNCSEL) 6: CT201; Pad Function Select Number (PADnFNCSEL) 7: NCE201; Pad Function Select Number (PADnFNCSEL) 11: FPIO201 |  |  |  | 0 | 0 | 0 |  | 0 |  |  |  |  | Skinny_GPIO_TOP_H
|  | PAD202 |  |  | PAD202 |  | 202 | 0 | [17 empty] | 0 | 0 | 0 |  | 0 |  |  |  |  | Skinny_GPIO_TOP_H | bar: Pad Function Select Number (PADnFNCSEL) 3; Pad Function Select Number (PADnFNCSEL) 11
|  | PAD203 |  |  | PAD203 |  | 203 | 2 | [17 empty] | 0 | 0 | 0 |  | 2 |  |  |  |  | Skinny_GPIO_TOP_LP_H | bar: Pad Function Select Number (PADnFNCSEL) 3 to Pad Function Select Number (PADnFNCSEL) 4; Pad Function Select Number (PADnFNCSEL) 11
|  | PAD204 |  |  | PAD204 |  | 204 | 2 | [17 empty] | 0 | 0 | 0 |  | 2 |  |  |  |  | Skinny_GPIO_TOP_LP_H | bar: Pad Function Select Number (PADnFNCSEL) 3 to Pad Function Select Number (PADnFNCSEL) 4; Pad Function Select Number (PADnFNCSEL) 11
|  | PAD205 |  |  | PAD205 |  | 205 | 2 | [17 empty] | 0 | 0 | 0 |  | 2 |  |  |  |  | Skinny_GPIO_TOP_LP_V | bar: Pad Function Select Number (PADnFNCSEL) 3 to Pad Function Select Number (PADnFNCSEL) 4; Pad Function Select Number (PADnFNCSEL) 11
|  | PAD206 |  |  | PAD206 |  | 206 | 2 | [17 empty] | 0 | 0 | 0 |  | 2 |  |  |  |  | Skinny_GPIO_TOP_LP_V | bar: Pad Function Select Number (PADnFNCSEL) 3 to Pad Function Select Number (PADnFNCSEL) 4; Pad Function Select Number (PADnFNCSEL) 11
|  | PAD207 |  |  | PAD207 |  | 207 | 2 | [17 empty] | 0 | 0 | 0 |  | 2 |  |  |  |  | Skinny_GPIO_TOP_LP_V | bar: Pad Function Select Number (PADnFNCSEL) 3; Pad Function Select Number (PADnFNCSEL) 11
| F12 | PAD208 |  |  |  |  | 208 | 2 | Pad Function Select Number (PADnFNCSEL) 1: 32KHzXT; Pad Function Select Number (PADnFNCSEL) 3: GPIO208; Pad Function Select Number (PADnFNCSEL) 6: CT208; Pad Function Select Number (PADnFNCSEL) 7: NCE208; Pad Function Select Number (PADnFNCSEL) 11: FPIO208 | X |  |  | 1 | 0 | 0 |  | 2 | X |  |  |  | Skinny_GPIO_TOP_LP_H
| H5 | PAD209 |  |  |  |  | 209 | 5 | Pad Function Select Number (PADnFNCSEL) 0: DISP_ENB; Pad Function Select Number (PADnFNCSEL) 1: DISP_D1; Pad Function Select Number (PADnFNCSEL) 2: DBIB_CSX; Pad Function Select Number (PADnFNCSEL) 3: GPIO209; Pad Function Select Number (PADnFNCSEL) 6: CT209; Pad Function Select Number (PADnFNCSEL) 7: NCE209; Pad Function Select Number (PADnFNCSEL) 11: FPIO209 | X |  |  | 1 | 0 | 0 |  | 5 | X |  |  |  | Skinny_GPIO_TOP_V
| H6 | PAD210 |  |  |  |  | 210 | 5 | Pad Function Select Number (PADnFNCSEL) 0: DISP_XRST; Pad Function Select Number (PADnFNCSEL) 1: DISP_D4; Pad Function Select Number (PADnFNCSEL) 2: DBIB_DCX; Pad Function Select Number (PADnFNCSEL) 3: GPIO210; Pad Function Select Number (PADnFNCSEL) 6: CT210; Pad Function Select Number (PADnFNCSEL) 7: NCE210; Pad Function Select Number (PADnFNCSEL) 11: FPIO210 | X |  |  | 1 | 0 | 0 |  | 5 | X |  |  |  | Skinny_GPIO_TOP_V
| G6 | PAD211 |  |  |  |  | 211 | 5 | Pad Function Select Number (PADnFNCSEL) 0: DISP_R1; Pad Function Select Number (PADnFNCSEL) 1: DISP_D23; Pad Function Select Number (PADnFNCSEL) 2: DBIB_WRX; Pad Function Select Number (PADnFNCSEL) 3: GPIO211; Pad Function Select Number (PADnFNCSEL) 6: CT211; Pad Function Select Number (PADnFNCSEL) 7: NCE211; Pad Function Select Number (PADnFNCSEL) 11: FPIO211 | X |  |  | 1 | 0 | 0 |  | 5 | X |  |  |  | Skinny_GPIO_TOP_V
| G8 | PAD212 |  |  |  |  | 212 | 5 | Pad Function Select Number (PADnFNCSEL) 0: DISP_R2; Pad Function Select Number (PADnFNCSEL) 1: DISP_D22; Pad Function Select Number (PADnFNCSEL) 2: DBIB_RDX; Pad Function Select Number (PADnFNCSEL) 3: GPIO212; Pad Function Select Number (PADnFNCSEL) 6: CT212; Pad Function Select Number (PADnFNCSEL) 7: NCE212; Pad Function Select Number (PADnFNCSEL) 11: FPIO212 | X |  |  | 1 | 0 | 0 |  | 5 | X |  |  |  | Skinny_GPIO_TOP_V
| H7 | PAD213 |  |  |  |  | 213 | 5 | Pad Function Select Number (PADnFNCSEL) 0: DISP_G1; Pad Function Select Number (PADnFNCSEL) 1: DISP_D21; Pad Function Select Number (PADnFNCSEL) 2: DBIB_D0; Pad Function Select Number (PADnFNCSEL) 3: GPIO213; Pad Function Select Number (PADnFNCSEL) 6: CT213; Pad Function Select Number (PADnFNCSEL) 7: NCE213; Pad Function Select Number (PADnFNCSEL) 11: FPIO213 | X |  |  | 1 | 0 | 0 |  | 5 | X |  |  |  | Skinny_GPIO_TOP_V
| J8 | PAD214 |  |  |  |  | 214 | 5 | Pad Function Select Number (PADnFNCSEL) 0: DISP_G2; Pad Function Select Number (PADnFNCSEL) 1: DISP_D20; Pad Function Select Number (PADnFNCSEL) 2: DBIB_D1; Pad Function Select Number (PADnFNCSEL) 3: GPIO214; Pad Function Select Number (PADnFNCSEL) 6: CT214; Pad Function Select Number (PADnFNCSEL) 7: NCE214; Pad Function Select Number (PADnFNCSEL) 11: FPIO214 | X |  |  | 1 | 0 | 0 |  | 5 | X |  |  |  | Skinny_GPIO_TOP_V
| G7 | PAD215 |  |  |  |  | 215 | 5 | Pad Function Select Number (PADnFNCSEL) 0: DISP_B1; Pad Function Select Number (PADnFNCSEL) 1: DISP_D19; Pad Function Select Number (PADnFNCSEL) 2: DBIB_D2; Pad Function Select Number (PADnFNCSEL) 3: GPIO215; Pad Function Select Number (PADnFNCSEL) 6: CT215; Pad Function Select Number (PADnFNCSEL) 7: NCE215; Pad Function Select Number (PADnFNCSEL) 11: FPIO215 | X |  |  | 1 | 0 | 0 |  | 5 | X |  |  |  | Skinny_GPIO_TOP_V
| J5 | PAD216 |  |  |  |  | 216 | 5 | Pad Function Select Number (PADnFNCSEL) 0: DISP_B2; Pad Function Select Number (PADnFNCSEL) 1: DISP_D18; Pad Function Select Number (PADnFNCSEL) 2: DBIB_D3; Pad Function Select Number (PADnFNCSEL) 3: GPIO216; Pad Function Select Number (PADnFNCSEL) 6: CT216; Pad Function Select Number (PADnFNCSEL) 7: NCE216; Pad Function Select Number (PADnFNCSEL) 11: FPIO216 | X |  |  | 1 | 0 | 0 |  | 5 | X |  |  |  | Skinny_GPIO_TOP_V
| K5 | PAD217 |  |  |  |  | 217 | 5 | Pad Function Select Number (PADnFNCSEL) 0: DISP_HST; Pad Function Select Number (PADnFNCSEL) 1: DISP_HS; Pad Function Select Number (PADnFNCSEL) 2: DBIB_D4; Pad Function Select Number (PADnFNCSEL) 3: GPIO217; Pad Function Select Number (PADnFNCSEL) 6: CT217; Pad Function Select Number (PADnFNCSEL) 7: NCE217; Pad Function Select Number (PADnFNCSEL) 11: FPIO217 | X |  |  | 1 | 0 | 0 |  | 5 | X |  |  |  | Skinny_GPIO_TOP_V
| K6 | PAD218 |  |  |  |  | 218 | 5 | Pad Function Select Number (PADnFNCSEL) 0: DISP_VST; Pad Function Select Number (PADnFNCSEL) 1: DISP_VS; Pad Function Select Number (PADnFNCSEL) 2: DBIB_D5; Pad Function Select Number (PADnFNCSEL) 3: GPIO218; Pad Function Select Number (PADnFNCSEL) 6: CT218; Pad Function Select Number (PADnFNCSEL) 7: NCE218; Pad Function Select Number (PADnFNCSEL) 11: FPIO218 | X |  |  | 1 | 0 | 0 |  | 5 | X |  |  |  | Skinny_GPIO_TOP_V
| K7 | PAD219 |  |  |  |  | 219 | 5 | Pad Function Select Number (PADnFNCSEL) 0: DISP_HCK; Pad Function Select Number (PADnFNCSEL) 1: DISP_D3; Pad Function Select Number (PADnFNCSEL) 2: DBIB_D6; Pad Function Select Number (PADnFNCSEL) 3: GPIO219; Pad Function Select Number (PADnFNCSEL) 6: CT219; Pad Function Select Number (PADnFNCSEL) 7: NCE219; Pad Function Select Number (PADnFNCSEL) 11: FPIO219 | X |  |  | 1 | 0 | 0 |  | 5 | X |  |  |  | Skinny_GPIO_TOP_V
| J6 | PAD220 |  |  |  |  | 220 | 5 | Pad Function Select Number (PADnFNCSEL) 0: DISP_VCK; Pad Function Select Number (PADnFNCSEL) 1: DISP_D0; Pad Function Select Number (PADnFNCSEL) 2: DBIB_D7; Pad Function Select Number (PADnFNCSEL) 3: GPIO220; Pad Function Select Number (PADnFNCSEL) 6: CT220; Pad Function Select Number (PADnFNCSEL) 7: NCE220; Pad Function Select Number (PADnFNCSEL) 11: FPIO220 | X |  |  | 1 | 0 | 0 |  | 5 | X |  |  |  | Skinny_GPIO_TOP_V
| H8 | PAD221 |  |  |  |  | 221 | 5 | Pad Function Select Number (PADnFNCSEL) 1: DISP_D2; Pad Function Select Number (PADnFNCSEL) 3: GPIO221; Pad Function Select Number (PADnFNCSEL) 6: CT221; Pad Function Select Number (PADnFNCSEL) 7: NCE221; Pad Function Select Number (PADnFNCSEL) 11: FPIO221 | X |  |  | 1 | 0 | 0 |  | 5 | X |  |  |  | Skinny_GPIO_TOP_V
| J7 | PAD222 |  |  |  |  | 222 | 5 | Pad Function Select Number (PADnFNCSEL) 1: DISP_D13; Pad Function Select Number (PADnFNCSEL) 3: GPIO222; Pad Function Select Number (PADnFNCSEL) 6: CT222; Pad Function Select Number (PADnFNCSEL) 7: NCE222; Pad Function Select Number (PADnFNCSEL) 9: MNCE0_0; Pad Function Select Number (PADnFNCSEL) 11: FPIO222 | X |  |  | 1 | 0 | 0 |  | 5 | X |  |  |  | Skinny_GPIO_TOP_V
| K8 | PAD223 |  |  |  |  | 223 | 5 | Pad Function Select Number (PADnFNCSEL) 1: DISP_D14; Pad Function Select Number (PADnFNCSEL) 3: GPIO223; Pad Function Select Number (PADnFNCSEL) 6: CT223; Pad Function Select Number (PADnFNCSEL) 7: NCE223; Pad Function Select Number (PADnFNCSEL) 9: MNCE3_0*; Pad Function Select Number (PADnFNCSEL) 11: FPIO223 | X |  |  | 1 | 0 | 0 |  | 5 | X |  |  |  | Skinny_GPIO_TOP_V
[26 empty] | 183 | 26 | 144 | GPIO | 0
A1 | A16 | LPADC_VREF | Requires 0.1uF cap if LPADC (AUDADC) will be used |  | LPADC_VREF | LP ADC Reference Decap | [16 empty] | X |  | X | 1 | 0 | 1 |  | 0 |  | <--
A3 | A14 | LPADCD0NSE0 | If used, requires typically 100nF DC-blocking cap |  | LPADCD0NSE0 | LP Analog to Digital Converter SE0/DiffN IN0 | [16 empty] | X |  | X | 1 | 0 | 1 |  | 0
A2 | A15 | LPADCD0PSE1 | If used, requires typically 100nF DC-blocking cap |  | LPADCD0PSE1 | LP Analog to Digital Converter SE1/DiffP IN0 | [16 empty] | X |  | X | 1 | 0 | 1 |  | 0
| C16 | NC |  |  | NC | No Connect | [16 empty] | X |  |  | 1 | 0 | 0 |  | 0
| D16 | VSS | Must be connected to Ground. |  | VSS | Digital Ground for VDDF and PADS (Noisy) | [16 empty] | X |  |  | 1 | 0 | 0 |  | 0
B3 | B14 | LPMICBIAS | Requires 2.2uF cap if LPMICBIAS will be used to power external analog microphone |  | LPMICBIAS | LP Microphone Bias | [16 empty] | X |  | X | 1 | 0 | 1 |  | 0
L1 | L16 | MIPI_CLKN |  |  | MIPI_CLKN | MIPI DPHY Clock Lane N | [16 empty] | X |  | X | 1 | 0 | 1 |  | 0
K1 | M16 | MIPI_CLKP |  |  | MIPI_CLKP | MIPI DPHY Clock Lane P | [16 empty] | X |  | X | 1 | 0 | 1 |  | 0
M1 | R16 | MIPI_D0N |  |  | MIPI_D0N | MIPI DPHY Data Lane 0N | [16 empty] | X |  | X | 1 | 0 | 1 |  | 0
N1 | T16 | MIPI_D0P |  |  | MIPI_D0P | MIPI DPHY Data Lane 0P | [16 empty] | X |  | X | 1 | 0 | 1 |  | 0
| N16 | MIPI_D1N |  |  | MIPI_D1N | MIPI DPHY Data Lane 1N | [16 empty] | X |  |  | 1 | 0 | 0 |  | 0
| P16 | MIPI_D1P |  |  | MIPI_D1P | MIPI DPHY Data Lane 1P | [16 empty] | X |  |  | 1 | 0 | 0 |  | 0
G10 | B5 | RSTN | Recommend 1nF cap to filter external noise/glitches. If external IC is connected to control nRST, it must be open-drain. |  | RSTN | External reset input (aka nRST) | [16 empty] | X |  | X | 1 | 0 | 1 |  | 0
A14 | A1 | SIMOBUCK_SW | Inductor to SIMOBUCK_SW |  | SIMOBUCK_SW | SIMO Buck converter inductor switch output | [16 empty] | X |  | X | 1 | 0 | 1 |  | 0
A13 | A2 | SIMOBUCK_SWSEL | Inductor from SIMOBUCK_SW |  | SIMOBUCK_SWSEL | SIMO Buck converter inductor switch input | [16 empty] | X |  | X | 1 | 0 | 1 |  | 0
M4 | T14 | USB0PN | Refer to USB design guidelines for recommended protection circuitry. If VDDUSB33 is supplied when USB is not in use, then a 1M pull-down is required to avoid leakage. Leave unconnected if not using USB |  | USB0PN | Differential input/output signals of USB PHY | [16 empty] | X |  | X | 1 | 0 | 1 |  | 0
M5 | T13 | USB0PP | Refer to USB design guidelines for recommended protection circuitry. If VDDUSB33 is supplied when USB is not in use, then a 1M pull-down is required to avoid leakage. Leave unconnected if not using USB |  | USB0PP | Differential input/output signals of USB PHY | [16 empty] | X |  | X | 1 | 0 | 1 |  | 0
N3 | P15 | VDD18 | External 1.8V supply for MIPI/DSI Interface. Recommend load switch or LDO with power-enable control to eliminate leakage when DSI is off. 2.2uF cap to ground required. Can tie to ground if not using MIPI/DSI or the Display clock PLL |  | VDD18 | VDD supply for MIPI PHY | [16 empty] | X |  | X | 1 | 0 | 1 |  | 0
C11 | C4 | VDDA | MCU_VDD, 1uF cap to ground |  | VDDA | Analog voltage supply | [16 empty] | X |  | X | 1 | 0 | 1 |  | 0
B2 | B15 | VDDAUDA | External Low-Noise 1.8V supply for LPAUDADC and HF XTAL. LDO with proper specs must be used. The LPADC for audio has strict noise and PSRR requirements. VDDAUDA must be powered even if not using AUDADC, but without strict noise requirements. 2.2uF cap to ground required. Supply min/max must be between 1.62v and 1.98v. |  | VDDAUDA | Analog Audio Voltage supply | [16 empty] | X |  | X | 1 | 0 | 1 |  | 0
A12 | A3 | VDDC | 4.7uF or 10uF cap to ground required (Internal LDO/Buck output). For lowest power consumption use 10uF (DO NOT connect to MCU_VDD) |  | VDDC | Core Buck converter VOUT | [16 empty] | X |  | X | 1 | 0 | 1 |  | 0
B12 | B3 | VDDC_LV | 4.7uF or 10uF cap to ground required (Internal LDO/Buck output). For lowest power consumption use 10uF (DO NOT connect to MCU_VDD) |  | VDDC_LV | Core_LV Buck converter VOUT | [16 empty] | X |  | X | 1 | 0 | 1 |  | 0
C13 | C2 | VDDF | 4.7uF or 10uF cap to ground required (Internal LDO/Buck output). For lowest power consumption use 10uF (DO NOT connect to MCU_VDD) |  | VDDF | Mem Buck converter VOUT | [16 empty] | X |  | X | 1 | 0 | 1 |  | 0
D1 | T3 | VDDH | MCU_VDD, 2.2uF cap to ground |  | VDDH | High voltage domain power supply | [16 empty] | X |  | X | 1 | 0 | 1 |  | 0
D14 | D1 | VDDH1 | I/O Voltage supply for GPIO in VDDH1 Domain. 2.2uF cap to ground |  | VDDH1 | High voltage domain1 power supply | [16 empty] | X |  | X | 1 | 0 | 1 |  | 0
E1 | D15 | VDDH2 | I/O Voltage supply for GPIO in VDDH2 Domain, 2.2uF cap to ground |  | VDDH2 | High voltage domain2 power supply | [16 empty] | X |  | X | 1 | 0 | 1 |  | 0
H2 | C13 | VDDH3 | I/O Voltage supply for GPIO in VDDH3 Domain, 2.2uF cap to ground (recommend increasing to 4.7uF is using Octal or Hex SPI, especially if operating at 1.2v and/or 96MHz DDR or above) |  | VDDH3 | High voltage domain3 power supply | [16 empty] | X |  | X | 1 | 0 | 1 |  | 0
H3 | T9 | VDDH4 | I/O Voltage supply for GPIO in VDDH3 Domain, 2.2uF cap to ground (recommend increasing to 4.7uF is using Octal or Hex SPI, especially if operating at 1.2v and/or 96MHz DDR or above) |  | VDDH4 | High voltage domain4 power supply | [16 empty] | X |  | X | 1 | 0 | 1 |  | 0
| F11 | VDDH5 | I/O Voltage supply for GPIO in VDDH5 Domain, 2.2uF cap to ground. (Note CSP does not have VDDH5) |  | VDDH5 | High voltage domain5 power supply | [16 empty] | X |  |  | 1 | 0 | 0 |  | 0
B14 | B1 | VDDP | MCU_VDD, 10uF cap to ground - Recommend use of 10V 10uF Capacitor with <20% drop in capacitance at 1.8V bias, such as: CL05A106MP8NUB8. |  | VDDP | VDD supply to I/O pads (Core) | [16 empty] | X |  | X | 1 | 0 | 1 |  | 0
C14 | C1 | VDDS | 4.7uF or 10uF cap to ground required (Internal LDO/Buck output). For lowest power consumption use 10uF (DO NOT connect to MCU_VDD) |  | VDDS | SRAM high voltage supply | [16 empty] | X |  | X | 1 | 0 | 1 |  | 0
L5 | P13 | VDDUSB0P9 | External 0.9V required for USB. Can be supplied at same time as 3.3V or at later time, but must not be supplied before/without 3.3V supply for more than 10ms. Refer to power sequencing guidelines. 2.2uF cap to ground required. Tie to ground if USB is not used. |  | VDDUSB0P9 | USB 0.9v analog voltage supply | [16 empty] | X |  | X | 1 | 0 | 1 |  | 0
N5 | R13 | VDDUSB33 | External 3.3V supply required for USB, Refer to power sequencing guidelines. 2.2uF cap to ground required. Tie to ground if USB is not used. |  | VDDUSB33 | USB 3.3v voltage supply | [16 empty] | X |  | X | 1 | 0 | 1 |  | 0
H4 | T4 | VSS | Ground |  | VSS | Digital Ground for VDDF and PADS (Noisy) | [16 empty] | X |  | X | 1 | 0 | 1 |  | 0
N2 | N15 | VSS18 | Ground |  | VSS18 | MIPI PHY Analog Ground | [16 empty] | X |  | X | 1 | 0 | 1 |  | 0
B11 | B4 | VSSA | Ground |  | VSSA | Analog Ground - Same as GNDA | [16 empty] | X |  | X | 1 | 0 | 1 |  | 0
C2 | B16 | VSSAUDA | Ground |  | VSSAUDA | Analog Audio Ground | [16 empty] | X |  | X | 1 | 0 | 1 |  | 0
N4 | R14 | VSSAUSB | Ground |  | VSSAUSB | USB PHY Analog Ground | [16 empty] | X |  | X | 1 | 0 | 1 |  | 0
B13 | B2 | VSSP | Ground |  | VSSP | Ground for buck regs | [16 empty] | X |  | X | 1 | 0 | 1
B1 | E16 | XI32M | Hi Speed Crystal (typically 48MHz, 24MHz, 32MHz, 24.576MHz, or 19.2MHz). Use crystal specified for 6pF load caps. MCU has internal tunable load caps with 6pF nominal value, so no external load caps required (but recommend including footprint for load caps for flexibility) |  | XI32M | 32MHz crystal input | [16 empty] | X |  | X | 1 | 0 | 1
C1 | F16 | XO32M | Hi Speed crystal or Clock (typically 48MHz, 24MHz, 32MHz, 24.576MHz, or 19.2MHz) |  | XO32M | 32MHz crystal output | [16 empty] | X |  | X | 1 | 0 | 1
B10 | A4 | XI | 32.768KHz crystal with 7pF or less load capacitance, and 90Kohm or less ESR |  | XI | 32.768kHz crystal input | [16 empty] | X |  | X | 1 | 0 | 1
A11 | A5 | XO | 32.768kHz crystal or clock |  | XO | 32.768kHz crystal output | [16 empty] | X |  | X | 1 | 0 | 1
[26 empty] | 0 | 0 | 0
[26 empty] | 226 | 26 | 182 | Total Balls
252
Required: VDDP=VDDH=VDDA=VDDB = VDD_MCU
VDD_MCU max operating range is 1.71V to 2.20V
If using 1.8V MCU_VDD, please ensure that the voltage regulation is tightly controlled such that MCU_VDD does not drop below 1.71V, otherwise brownout reset may be triggered.
NOTE: Only explicitly designated MNCEn_x pin functions may be used as chip select for MSPI.
Component Recommendations:
SIMO Buck
For operation across the full voltage and temperature range, an inductor with the following characteristics is required: ● 2.2 uH ● Saturation current ≥ 1A ● Maximum DC resistance < 0.55 ohms ● Operating frequency range > 20 MHz ● High Q, with Q>20 between 2MHz and 10MHz Recommended Inductors: •Murata DFE201210U-2R2M=P2(0805) •Taiyo Yuden LSCND1608HKT2R2MF (0603)
Capacitors for VDDC, VDDC_LV, VDDF, and VDDS
For optimal buck efficiency and lowest power consumption, recommend use of 0402, 10uF, 6.7 V, X5R caps for VDDC, VDDC_LV, VDDF, and VDDS. Recommend use of caps with performance similar to Murata GRT155R61A106ME13J. For smaller footprint at cost of slightly higher power consumption, 0201, 4.7 μF, 6.7 V, X5R caps may be used. If using 0201 caps, recommend capacitors with performance similar to: Murata GRM035R60J475ME15 (https://www.murata.com/en-us/products/productdetail?partno=GRM035R60J475ME15%23 )

## Ballmap - CSP
CSP package size
4.93mm x 4.69mm
0.35mm ball pitch

## Function Lookup
Function Name | Function Description | Pad Function Name | Functional Interface | Description | Pin Type | Packages
ADCSE# | Analog to Digital Converter SE IN# | 32KHzXT | Clock | 32kHZ from analog | Output | KBR
CLKOUT | Oscillator output clock | ADC10 | ADC_TEST | ADC data bit output | Analog | KXR
CMPIN# | Voltage comparator input # | ADC4 | ADC_TEST | ADC data bit output | Analog | Both
CMPRF# | Comparator reference # | ADCCLK | ADC_TEST |  | Analog
CT# | Timer/counter # | ADCEOC | ADC_TEST |  | Analog
DISP_SCLK | RGB RGB Display SPI Clock | ADCIN | ADC_TEST | Analog Testing Analog in | Analog | Yes
DISP_SD | RGB Display SPI Data Out | ADCOUT0 | ADC_TEST | ADC data bit output | Analog | No
DISP_CS | RGB Display SPI Chip Select | ADCOUT1 | ADC_TEST | ADC data bit output | Analog
DISP_DC | RGB Display SPI DCx | ADCOUT10 | ADC_TEST | ADC data bit output | Analog
DISP_HS | RGB Display RGB HSYNC | ADCOUT11 | ADC_TEST | ADC data bit output | Analog
DISP_VS | RGB Display RGB VSYNC | ADCOUT12 | ADC_TEST | ADC data bit output | Analog
DISP_DE | RGB Display RGB Data Enable | ADCOUT13 | ADC_TEST | ADC data bit output | Analog
DISP_PCLK | RGB Display RGB Pixel Clock | ADCOUT2 | ADC_TEST | ADC data bit output | Analog
DISP_CM | RGB Display RGB Color Mode | ADCOUT3 | ADC_TEST | ADC data bit output | Analog
DISP_SD | RGB Display RGB Shutdown | ADCOUT4 | ADC_TEST | ADC data bit output | Analog
DISP_D0 | RGB Display Data 0 | ADCOUT5 | ADC_TEST | ADC data bit output | Analog
DISP_D1 | RGB Display Data 1 | ADCOUT6 | ADC_TEST | ADC data bit output | Analog
DISP_D2 | RGB Display Data 2 | ADCOUT7 | ADC_TEST | ADC data bit output | Analog
DISP_D3 | RGB Display Data 3 | ADCOUT8 | ADC_TEST | ADC data bit output | Analog
DISP_D4 | RGB Display Data 4 | ADCOUT9 | ADC_TEST | ADC data bit output | Analog
DISP_D5 | RGB Display Data 5 | ADCSE0 | ADC | Analog to Digital Converter SE IN0 | Input
DISP_D6 | RGB Display Data 6 | ADCSE1 | ADC | Analog to Digital Converter SE IN1 | Input
DISP_D7 | RGB Display Data 7 | ADCSE2 | ADC | Analog to Digital Converter SE IN2 | Input
DISP_D8 | RGB Display Data 8 | ADCSE3 | ADC | Analog to Digital Converter SE IN3 | Input
DISP_D9 | RGB Display Data 9 | ADCSE4 | ADC | Analog to Digital Converter SE IN4 | Input
DISP_D10 | RGB Display Data 10 | ADCSE5 | ADC | Analog to Digital Converter SE IN5 | Input
DISP_D11 | RGB Display Data 11 | ADCSE6 | ADC | Analog to Digital Converter SE IN6 | Input
DISP_D12 | RGB Display Data 12 | ADCSE7 | ADC | Analog to Digital Converter SE IN7 | Input
DISP_D13 | RGB Display Data 13 | ADCSE8 | ADC | Analog to Digital Converter SE IN8 | Input
DISP_D14 | RGB Display Data 14 | ADCSE9 | ADC | Analog to Digital Converter SE IN9 | Input
DISP_D15 | RGB Display Data 15 | ADCSTN | ADC_TEST |  | Analog
DISP_D16 | RGB Display Data 16 | ANATEST1 | Analog | Ambiq Analog test I/O - Buffered | Analog
DISP_D17 | RGB Display Data 17 | ANATEST2 | Analog | Ambiq Analog test I/O - Unbuffered | Analog
DISP_D18 | RGB Display Data 18 | BLE_ANATEST0 | Analog | Analog test I/O - BLE 0 | Analog
DISP_D19 | RGB Display Data 19 | BLE_ANATEST1 | Analog | Analog test I/O - BLE 1 | Analog
DISP_D20 | RGB Display Data 20 | BLE_XI | Clock | BLE RFIC 32.768kHz crystal input | XT
DISP_D21 | RGB Display Data 21 | BLE_XI24M | Clock | BLE RFIC 24.576MHz crystal input | XT24M
DISP_D22 | RGB Display Data 22 | BLE_XO | Clock | BLE RFIC 32.768kHz crystal output | XT
DISP_D23 | RGB Display Data 23 | BLE_XO24M | Clock | BLE RFIC 24.576MHz crystal output | XT24M
DSP_TCK | Secondary JTAG tck clock interface | BLEIF_CSN | BLE_OBS | BLE Interface CSN Observation | Output
DSP_TDI | Secondary JTAG tdi input | BLEIF_IRQ | BLE_OBS | BLE Interface IRQ Observation | Output
DSP_TDO | Secondary JTAG tdo output | BLEIF_MISO | BLE_OBS | BLE Interface MISO Observation | Output
DSP_TMS | Secondary JTAG tms input | BLEIF_MOSI | BLE_OBS | BLE Interface MOSI Observation | Output
DSP_TRSTN | Secondary JTAG TRSTN input | BLEIF_SCK | BLE_OBS | BLE Interface SCK Observation | Output
GPIO# | General purpose I/O # | BLEIF_STATUS | BLE_OBS | BLE Interface STATUS Observation | Output
I2S#_CLK | I2S# Bit clock | CCRG | Analog
I2S#_DATA | I2S# Data output | CHNSEL | ADC_TEST |  | Analog
I2S#_WS | I2S# L/R clock | CLAMP | Power | High voltage domain power supply | Power
M#MISO | SPI Master # input data | CLKOUT | Clock | Oscillator output clock | Output
M#MOSI | SPI Master # output data | CLKOUT_32M | Clock | 32MHz Oscillator output clock | Output
M#SCK | SPI Master # clock | CME | Test | Internal function (SCAN)
M#SCL | I2C Master # clock | CMLE | Test | Internal function (SCAN)
M#SDAWIR3 | I2C Master # I/O data (I2C) 3 Wire data (SPI) | CMPIN0 | Comparator | Voltage comparator input 0 | Input
MIPI_CLKN | MIPI DPHY Clock Lane N | CMPIN1 | Comparator | Voltage comparator input 1 | Input
MIPI_CLKP | MIPI DPHY Clock Lane P | CMPOUT | Comparator | Voltage comparator output | Output
MIPI_D0N | MIPI DPHY Data Lane 0N | CMPRF0 | Comparator | Comparator reference 0 | Input
MIPI_D0P | MIPI DPHY Data Lane 0P | CMPRF1 | Comparator | Comparator reference 1 | Input
MIPI_D1N | MIPI DPHY Data Lane 1N | CMPRF2 | Comparator | Comparator reference 2 | Input
MIPI_D1P | MIPI DPHY Data Lane 1P | CT0 | Timer/Counter | Timer/counter 0 | Output
MSPI#_0 | Quad/Octal MSPI Master # Interface Signal0 | CT1 | Timer/Counter | Timer/counter 1 | Output
MSPI#_1 | Quad/Octal MSPI Master # Interface Signal0 | CT10 | Timer/Counter | Timer/counter 10 | Output
MSPI#_2 | Quad/Octal MSPI Master # Interface Signal0 | CT11 | Timer/Counter | Timer/counter 11 | Output
MSPI#_3 | Quad/Octal MSPI Master # Interface Signal0 | CT12 | Timer/Counter | Timer/counter 12 | Output
MSPI#_4 | Quad/Octal MSPI Master # Interface Signal0 | CT13 | Timer/Counter | Timer/counter 13 | Output
MSPI#_5 | Quad/Octal MSPI Master # Interface Signal0 | CT14 | Timer/Counter | Timer/counter 14 | Output
MSPI#_6 | Quad/Octal MSPI Master # Interface Signal0 | CT15 | Timer/Counter | Timer/counter 15 | Output
MSPI#_7 | Quad/Octal MSPI Master # Interface Signal0 | CT16 | Timer/Counter | Timer/counter 16 | Output
MSPI#_8 | Quad/Octal MSPI Master # Interface Signal0 | CT17 | Timer/Counter | Timer/counter 17 | Output
MSPI#_9 | Quad/Octal MSPI Master # Interface Signal0 | CT18 | Timer/Counter | Timer/counter 18 | Output
NCE# | IO Master N Chip Select # | CT19 | Timer/Counter | Timer/counter 19 | Output
PDM#_CLK | PDM# Clock output | CT2 | Timer/Counter | Timer/counter 2 | Output
PDM#_DATA | PDM# audio data input to chip | CT20 | Timer/Counter | Timer/counter 20 | Output
SDIF_CLKOUT | SD/SDIO/MMC Clock to Card (CLK) | CT21 | Timer/Counter | Timer/counter 21 | Output
SDIF_CMD | SD1/SD4/MMC Command pin | CT22 | Timer/Counter | Timer/counter 22 | Output
SDIF_DAT# | SD/SDIO/MMC Data# pin | CT23 | Timer/Counter | Timer/counter 23 | Output
SLINT | Configurable Slave Interrupt | CT24 | Timer/Counter | Timer/counter 24 | Output
SLINTGP | Loopback Slave Interrupt | CT25 | Timer/Counter | Timer/counter 25 | Output
SLMISO | SPI Slave output data | CT26 | Timer/Counter | Timer/counter 26 | Output
SLMISOLB | SPI Slave output data | CT27 | Timer/Counter | Timer/counter 27 | Output
SLMOSI | SPI Slave input data | CT28 | Timer/Counter | Timer/counter 28 | Output
SLnCE | SPI Slave chip enable | CT29 | Timer/Counter | Timer/counter 29 | Output
SLSCK | SPI Slave clock | CT3 | Timer/Counter | Timer/counter 3 | Output
SLSCL | I2C Slave clock | CT30 | Timer/Counter | Timer/counter 30 | Output
SWDCK | Software debug clock Input | CT31 | Timer/Counter | Timer/counter 31 | Output
SWDIO | Software data I/O | CT32 | Timer/Counter | Timer/counter 32 | Output
SWO | Serial Wire Debug | CT33 | Timer/Counter | Timer/counter 33 | Output
SWTRACE# | Serial Wire Debug Trace Output # | CT34 | Timer/Counter | Timer/counter 34 | Output
TRIG# | ADC trigger input # | CT35 | Timer/Counter | Timer/counter 35 | Output
TXEN | Transmitter enable | CT36 | Timer/Counter | Timer/counter 36 | Output
UART#CTS | UART# Clear to Send (CTS) | CT37 | Timer/Counter | Timer/counter 37 | Output
UART#RTS | UART# Request to Send (RTS) | CT38 | Timer/Counter | Timer/counter 38 | Output
UART#RX | UART# receive input | CT39 | Timer/Counter | Timer/counter 39 | Output
UART#TX | UART# transmit output | CT4 | Timer/Counter | Timer/counter 4 | Output
|  | CT40 | Timer/Counter | Timer/counter 40 | Output
|  | CT41 | Timer/Counter | Timer/counter 41 | Output
|  | CT42 | Timer/Counter | Timer/counter 42 | Output
|  | CT43 | Timer/Counter | Timer/counter 43 | Output
|  | CT44 | Timer/Counter | Timer/counter 44 | Output
|  | CT45 | Timer/Counter | Timer/counter 45 | Output
|  | CT46 | Timer/Counter | Timer/counter 46 | Output
|  | CT47 | Timer/Counter | Timer/counter 47 | Output
|  | CT48 | Timer/Counter | Timer/counter 48 | Output
|  | CT49 | Timer/Counter | Timer/counter 49 | Output
|  | CT5 | Timer/Counter | Timer/counter 5 | Output
|  | CT50 | Timer/Counter | Timer/counter 50 | Output
|  | CT51 | Timer/Counter | Timer/counter 51 | Output
|  | CT52 | Timer/Counter | Timer/counter 52 | Output
|  | CT53 | Timer/Counter | Timer/counter 53 | Output
|  | CT54 | Timer/Counter | Timer/counter 54 | Output
|  | CT55 | Timer/Counter | Timer/counter 55 | Output
|  | CT56 | Timer/Counter | Timer/counter 56 | Output
|  | CT57 | Timer/Counter | Timer/counter 57 | Output
|  | CT58 | Timer/Counter | Timer/counter 58 | Output
|  | CT59 | Timer/Counter | Timer/counter 59 | Output
|  | CT6 | Timer/Counter | Timer/counter 6 | Output
|  | CT60 | Timer/Counter | Timer/counter 60 | Output
|  | CT61 | Timer/Counter | Timer/counter 61 | Output
|  | CT62 | Timer/Counter | Timer/counter 62 | Output
|  | CT63 | Timer/Counter | Timer/counter 63 | Output
|  | CT64 | Timer/Counter | Timer/counter 64 | Output
|  | CT65 | Timer/Counter | Timer/counter 65 | Output
|  | CT66 | Timer/Counter | Timer/counter 66 | Output
|  | CT67 | Timer/Counter | Timer/counter 67 | Output
|  | CT68 | Timer/Counter | Timer/counter 68 | Output
|  | CT69 | Timer/Counter | Timer/counter 69 | Output
|  | CT7 | Timer/Counter | Timer/counter 7 | Output
|  | CT70 | Timer/Counter | Timer/counter 70 | Output
|  | CT71 | Timer/Counter | Timer/counter 71 | Output
|  | CT72 | Timer/Counter | Timer/counter 72 | Output
|  | CT73 | Timer/Counter | Timer/counter 73 | Output
|  | CT74 | Timer/Counter | Timer/counter 74 | Output
|  | CT75 | Timer/Counter | Timer/counter 75 | Output
|  | CT76 | Timer/Counter | Timer/counter 76 | Output
|  | CT77 | Timer/Counter | Timer/counter 77 | Output
|  | CT78 | Timer/Counter | Timer/counter 78 | Output
|  | CT79 | Timer/Counter | Timer/counter 79 | Output
|  | CT8 | Timer/Counter | Timer/counter 8 | Output
|  | CT80 | Timer/Counter | Timer/counter 80 | Output
|  | CT81 | Timer/Counter | Timer/counter 81 | Output
|  | CT82 | Timer/Counter | Timer/counter 82 | Output
|  | CT83 | Timer/Counter | Timer/counter 83 | Output
|  | CT84 | Timer/Counter | Timer/counter 84 | Output
|  | CT85 | Timer/Counter | Timer/counter 85 | Output
|  | CT86 | Timer/Counter | Timer/counter 86 | Output
|  | CT87 | Timer/Counter | Timer/counter 87 | Output
|  | CT88 | Timer/Counter | Timer/counter 88 | Output
|  | CT89 | Timer/Counter | Timer/counter 89 | Output
|  | CT9 | Timer/Counter | Timer/counter 9 | Output
|  | DFT_ISO | Test | Internal function (SCAN)
|  | DFT_RET | Test | Internal function (SCAN)
|  | DIG_PROBE | Test | Digital signal output for test-modes for the MRAM | Output
|  | DISP_CM | Display_RGB | Display RGB Color Mode | Output
|  | DISP_D0 | Display_RGB | Display Data 0 | Output
|  | DISP_D1 | Display_RGB | Display Data 1 | Output
|  | DISP_D10 | Display_RGB | Display Data 10 | Output
|  | DISP_D11 | Display_RGB | Display Data 11 | Output
|  | DISP_D12 | Display_RGB | Display Data 12 | Output
|  | DISP_D13 | Display_RGB | Display Data 13 | Output
|  | DISP_D14 | Display_RGB | Display Data 14 | Output
|  | DISP_D15 | Display_RGB | Display Data 15 | Output
|  | DISP_D16 | Display_RGB | Display Data 16 | Output
|  | DISP_D17 | Display_RGB | Display Data 17 | Output
|  | DISP_D18 | Display_RGB | Display Data 18 | Output
|  | DISP_D19 | Display_RGB | Display Data 19 | Output
|  | DISP_D2 | Display_RGB | Display Data 2 | Output
|  | DISP_D20 | Display_RGB | Display Data 20 | Output
|  | DISP_D21 | Display_RGB | Display Data 21 | Output
|  | DISP_D22 | Display_RGB | Display Data 22 | Output
|  | DISP_D23 | Display_RGB | Display Data 23 | Output
|  | DISP_D3 | Display_RGB | Display Data 3 | Output
|  | DISP_D4 | Display_RGB | Display Data 4 | Output
|  | DISP_D5 | Display_RGB | Display Data 5 | Output
|  | DISP_D6 | Display_RGB | Display Data 6 | Output
|  | DISP_D7 | Display_RGB | Display Data 7 | Output
|  | DISP_D8 | Display_RGB | Display Data 8 | Output
|  | DISP_D9 | Display_RGB | Display Data 9 | Output
|  | DISP_DE | Display_RGB | Display RGB Data Enable | Output
|  | DISP_HS | Display_RGB | Display RGB HSYNC | Output
|  | DISP_PCLK | Display_RGB | Display RGB Pixel Clock | Output
|  | DISP_QSPI_D0 | Display_SPI | Display SPI Data0 | Output
|  | DISP_QSPI_D1 | Display_SPI | Display SPI Data1 | Output
|  | DISP_QSPI_D2 | Display_SPI | Display SPI Data2 | Output
|  | DISP_QSPI_D3 | Display_SPI | Display SPI Data3 | Output
|  | DISP_QSPI_SCK | Display_SPI | Display SPI CLK | Output
|  | DISP_SD | Display_RGB | Display RGB Shutdown | Output
|  | DISP_SPI_CS | Display_SPI | Display SPI Chip Select | Output
|  | DISP_SPI_DCX | Display_SPI | Display SPI DCx | Output
|  | DISP_SPI_SCLK | Display_SPI | Display SPI Clock | Output
|  | DISP_SPI_SD | Display_SPI | Display SPI Data Out | Output
|  | DISP_VS | Display_RGB | Display RGB VSYNC | Output
|  | DSP_TCK | JTAG | JTAG tck clock interface | Input
|  | DSP_TDI | JTAG | JTAG tdi input | Input
|  | DSP_TDO | JTAG | JTAG tdo output | Output
|  | DSP_TMS | JTAG | JTAG tms input | Input
|  | DSP_TRSTN | JTAG | JTAG TRSTN input | Input
|  | EXTHF | Clock | External input for High Frequency Oscillator | Input
|  | EXTHFA | Clock | External Clock Input for High Frequency Oscillator | Input
|  | EXTHFB | Clock | External Clock Input for High Frequency Oscillator | Input
|  | EXTHFS | Clock | High frequency RC oscillator external input | Input
|  | EXTLF | Clock | External input for Low Frequency Oscillator | Input
|  | EXTXT | Clock | External input for XTAL oscillator Input | Input
|  | FLB_FCLK | Test | Internal function (Flash Bist)
|  | FLB_TCLK | Test | Internal function (Flash Bist)
|  | FLB_TDI | Test | Internal function (Flash Bist)
|  | FLB_TDO | Test | Internal function (Flash Bist)
|  | FLB_TMS | Test | Internal function (Flash Bist)
|  | FLB_TRSTN | Test | Internal function (Flash Bist)
|  | FLLOAD_ADDR | Test | Internal function (Flash parallel load)
|  | FLLOAD_DATA | Test | Internal function (Flash parallel load)
|  | FLLOAD_DIR | Test | Internal function (Flash parallel load)
|  | FLLOAD_STRB | Test | Internal function (Flash parallel load)
|  | FPIO | FPIO | Fast PIO
|  | FPIO00 | FPIO | Fast PIO
|  | FPIO01 | FPIO | Fast PIO
|  | FPIO02 | FPIO | Fast PIO
|  | FPIO03 | FPIO | Fast PIO
|  | FPIO04 | FPIO | Fast PIO
|  | FPIO05 | FPIO | Fast PIO
|  | FPIO06 | FPIO | Fast PIO
|  | FPIO07 | FPIO | Fast PIO
|  | FPIO08 | FPIO | Fast PIO
|  | FPIO09 | FPIO | Fast PIO
|  | FPIO10 | FPIO | Fast PIO
|  | FPIO11 | FPIO | Fast PIO
|  | FPIO12 | FPIO | Fast PIO
|  | FPIO13 | FPIO | Fast PIO
|  | FPIO14 | FPIO | Fast PIO
|  | FPIO15 | FPIO | Fast PIO
|  | FPIO16 | FPIO | Fast PIO
|  | FPIO17 | FPIO | Fast PIO
|  | FPIO18 | FPIO | Fast PIO
|  | FPIO19 | FPIO | Fast PIO
|  | FPIO20 | FPIO | Fast PIO
|  | FPIO21 | FPIO | Fast PIO
|  | FPIO22 | FPIO | Fast PIO
|  | FPIO23 | FPIO | Fast PIO
|  | FPIO24 | FPIO | Fast PIO
|  | FPIO25 | FPIO | Fast PIO
|  | FPIO26 | FPIO | Fast PIO
|  | FPIO27 | FPIO | Fast PIO
|  | FPIO28 | FPIO | Fast PIO
|  | FPIO29 | FPIO | Fast PIO
|  | FPIO30 | FPIO | Fast PIO
|  | FPIO31 | FPIO | Fast PIO
|  | FPIO32 | FPIO | Fast PIO
|  | FPIO33 | FPIO | Fast PIO
|  | FPIO34 | FPIO | Fast PIO
|  | FPIO35 | FPIO | Fast PIO
|  | FPIO36 | FPIO | Fast PIO
|  | FPIO37 | FPIO | Fast PIO
|  | FPIO38 | FPIO | Fast PIO
|  | FPIO39 | FPIO | Fast PIO
|  | FPIO40 | FPIO | Fast PIO
|  | FPIO41 | FPIO | Fast PIO
|  | FPIO42 | FPIO | Fast PIO
|  | FPIO43 | FPIO | Fast PIO
|  | FPIO44 | FPIO | Fast PIO
|  | FPIO45 | FPIO | Fast PIO
|  | FPIO46 | FPIO | Fast PIO
|  | FPIO47 | FPIO | Fast PIO
|  | FPIO48 | FPIO | Fast PIO
|  | FPIO49 | FPIO | Fast PIO
|  | FPIO50 | FPIO | Fast PIO
|  | FPIO51 | FPIO | Fast PIO
|  | FPIO52 | FPIO | Fast PIO
|  | FPIO53 | FPIO | Fast PIO
|  | FPIO54 | FPIO | Fast PIO
|  | FPIO55 | FPIO | Fast PIO
|  | FPIO56 | FPIO | Fast PIO
|  | FPIO57 | FPIO | Fast PIO
|  | FPIO58 | FPIO | Fast PIO
|  | FPIO59 | FPIO | Fast PIO
|  | FPIO60 | FPIO | Fast PIO
|  | FPIO61 | FPIO | Fast PIO
|  | FPIO62 | FPIO | Fast PIO
|  | FPIO63 | FPIO | Fast PIO
|  | FPIO64 | FPIO | Fast PIO
|  | FPIO65 | FPIO | Fast PIO
|  | FPIO66 | FPIO | Fast PIO
|  | FPIO67 | FPIO | Fast PIO
|  | FPIO68 | FPIO | Fast PIO
|  | FPIO69 | FPIO | Fast PIO
|  | FPIO70 | FPIO | Fast PIO
|  | FPIO71 | FPIO | Fast PIO
|  | FPIO72 | FPIO | Fast PIO
|  | FPIO73 | FPIO | Fast PIO
|  | FPIO74 | FPIO | Fast PIO
|  | FPIO75 | FPIO | Fast PIO
|  | FPIO76 | FPIO | Fast PIO
|  | FPIO77 | FPIO | Fast PIO
|  | FPIO78 | FPIO | Fast PIO
|  | FPIO79 | FPIO | Fast PIO
|  | FPIO80 | FPIO | Fast PIO
|  | FPIO81 | FPIO | Fast PIO
|  | FPIO82 | FPIO | Fast PIO
|  | FPIO83 | FPIO | Fast PIO
|  | FPIO84 | FPIO | Fast PIO
|  | FPIO85 | FPIO | Fast PIO
|  | FPIO86 | FPIO | Fast PIO
|  | FPIO87 | FPIO | Fast PIO
|  | FPIO88 | FPIO | Fast PIO
|  | FPIO89 | FPIO | Fast PIO
|  | GNDA | Power | Analog Ground - Same as VSSA | Ground
|  | GNDB | Power | BLE unregulated ground connection | Power
|  | GNDP | Power | Ground Connection for buck regs - Same as VSSP | Ground
|  | GPIO00 | GPIO | General purpose I/O | I/O
|  | GPIO01 | GPIO | General purpose I/O | I/O
|  | GPIO02 | GPIO | General purpose I/O | I/O
|  | GPIO03 | GPIO | General purpose I/O | I/O
|  | GPIO04 | GPIO | General purpose I/O | I/O
|  | GPIO05 | GPIO | General purpose I/O | I/O
|  | GPIO06 | GPIO | General purpose I/O | I/O
|  | GPIO07 | GPIO | General purpose I/O | I/O
|  | GPIO08 | GPIO | General purpose I/O | I/O
|  | GPIO09 | GPIO | General purpose I/O | I/O
|  | GPIO10 | GPIO | General purpose I/O | I/O
|  | GPIO11 | GPIO | General purpose I/O | I/O
|  | GPIO12 | GPIO | General purpose I/O | I/O
|  | GPIO13 | GPIO | General purpose I/O | I/O
|  | GPIO14 | GPIO | General purpose I/O | I/O
|  | GPIO15 | GPIO | General purpose I/O | I/O
|  | GPIO16 | GPIO | General purpose I/O | I/O
|  | GPIO17 | GPIO | General purpose I/O | I/O
|  | GPIO18 | GPIO | General purpose I/O | I/O
|  | GPIO19 | GPIO | General purpose I/O | I/O
|  | GPIO20 | GPIO | General purpose I/O | I/O
|  | GPIO21 | GPIO | General purpose I/O | I/O
|  | GPIO22 | GPIO | General purpose I/O | I/O
|  | GPIO23 | GPIO | General purpose I/O | I/O
|  | GPIO24 | GPIO | General purpose I/O | I/O
|  | GPIO25 | GPIO | General purpose I/O | I/O
|  | GPIO26 | GPIO | General purpose I/O | I/O
|  | GPIO27 | GPIO | General purpose I/O | I/O
|  | GPIO28 | GPIO | General purpose I/O | I/O
|  | GPIO29 | GPIO | General purpose I/O | I/O
|  | GPIO30 | GPIO | General purpose I/O | I/O
|  | GPIO31 | GPIO | General purpose I/O | I/O
|  | GPIO32 | GPIO | General purpose I/O | I/O
|  | GPIO33 | GPIO | General purpose I/O | I/O
|  | GPIO34 | GPIO | General purpose I/O | I/O
|  | GPIO35 | GPIO | General purpose I/O | I/O
|  | GPIO36 | GPIO | General purpose I/O | I/O
|  | GPIO37 | GPIO | General purpose I/O | I/O
|  | GPIO38 | GPIO | General purpose I/O | I/O
|  | GPIO39 | GPIO | General purpose I/O | I/O
|  | GPIO40 | GPIO | General purpose I/O | I/O
|  | GPIO41 | GPIO | General purpose I/O | I/O
|  | GPIO42 | GPIO | General purpose I/O | I/O
|  | GPIO43 | GPIO | General purpose I/O | I/O
|  | GPIO44 | GPIO | General purpose I/O | I/O
|  | GPIO45 | GPIO | General purpose I/O | I/O
|  | GPIO46 | GPIO | General purpose I/O | I/O
|  | GPIO47 | GPIO | General purpose I/O | I/O
|  | GPIO48 | GPIO | General purpose I/O | I/O
|  | GPIO49 | GPIO | General purpose I/O | I/O
|  | GPIO50 | GPIO | General purpose I/O | I/O
|  | GPIO51 | GPIO | General purpose I/O | I/O
|  | GPIO52 | GPIO | General purpose I/O | I/O
|  | GPIO53 | GPIO | General purpose I/O | I/O
|  | GPIO54 | GPIO | General purpose I/O | I/O
|  | GPIO55 | GPIO | General purpose I/O | I/O
|  | GPIO56 | GPIO | General purpose I/O | I/O
|  | GPIO57 | GPIO | General purpose I/O | I/O
|  | GPIO58 | GPIO | General purpose I/O | I/O
|  | GPIO59 | GPIO | General purpose I/O | I/O
|  | GPIO60 | GPIO | General purpose I/O | I/O
|  | GPIO61 | GPIO | General purpose I/O | I/O
|  | GPIO62 | GPIO | General purpose I/O | I/O
|  | GPIO63 | GPIO | General purpose I/O | I/O
|  | GPIO64 | GPIO | General purpose I/O | I/O
|  | GPIO65 | GPIO | General purpose I/O | I/O
|  | GPIO66 | GPIO | General purpose I/O | I/O
|  | GPIO67 | GPIO | General purpose I/O | I/O
|  | GPIO68 | GPIO | General purpose I/O | I/O
|  | GPIO69 | GPIO | General purpose I/O | I/O
|  | GPIO70 | GPIO | General purpose I/O | I/O
|  | GPIO71 | GPIO | General purpose I/O | I/O
|  | GPIO72 | GPIO | General purpose I/O | I/O
|  | GPIO73 | GPIO | General purpose I/O | I/O
|  | GPIO74 | GPIO | General purpose I/O | I/O
|  | GPIO75 | GPIO | General purpose I/O | I/O
|  | GPIO76 | GPIO | General purpose I/O | I/O
|  | GPIO77 | GPIO | General purpose I/O | I/O
|  | GPIO78 | GPIO | General purpose I/O | I/O
|  | GPIO79 | GPIO | General purpose I/O | I/O
|  | GPIO80 | GPIO | General purpose I/O | I/O
|  | GPIO81 | GPIO | General purpose I/O | I/O
|  | GPIO82 | GPIO | General purpose I/O | I/O
|  | GPIO83 | GPIO | General purpose I/O | I/O
|  | GPIO84 | GPIO | General purpose I/O | I/O
|  | GPIO85 | GPIO | General purpose I/O | I/O
|  | GPIO86 | GPIO | General purpose I/O | I/O
|  | GPIO87 | GPIO | General purpose I/O | I/O
|  | GPIO88 | GPIO | General purpose I/O | I/O
|  | GPIO89 | GPIO | General purpose I/O | I/O
|  | GPIO90 | GPIO | General purpose I/O | I/O
|  | GPIO91 | GPIO | General purpose I/O | I/O
|  | GPIO92 | GPIO | General purpose I/O | I/O
|  | HFRC_EXT | Ext Clock | External HFRC Clock | Input
|  | I2S0_CLK | Audio | I2S0 Bit clock | Input
|  | I2S0_DATA | Audio | I2S0 Data output | Output
|  | I2S0_WS | Audio | I2S0 L/R clock | Input
|  | I2S1_CLK | Audio | I2S1 Bit clock | Input
|  | I2S1_DATA | Audio | I2S1 Data output | Output
|  | I2S1_WS | Audio | I2S1 L/R clock | Input
|  | I2S2_CLK | Audio | I2S2 Bit clock | Input
|  | I2S2_DATA | Audio | I2S2 Data output | Output
|  | I2S2_WS | Audio | I2S2 L/R clock | Input
|  | I2S3_CLK | Audio | I2S3 Bit clock | Input
|  | I2S3_DATA | Audio | I2S3 Data output | Output
|  | I2S3_WS | Audio | I2S3 L/R clock | Input
|  | LFRC_EXT | Ext Clock | External LFRC Clock | Input
|  | LPADC_VREF | ADC | LP ADC Reference Decap | Analog
|  | LPADCD0NSE0 | LPADC | LP Analog to Digital Converter SE0/DiffN IN0 | Input
|  | LPADCD0PSE1 | LPADC | LP Analog to Digital Converter SE1/DiffP IN0 | Input
|  | LPADCD1NSE2 | LPADC | LP Analog to Digital Converter SE2/DiffN IN1 | Input
|  | LPADCD1PSE3 | LPADC | LP Analog to Digital Converter SE3/DiffP IN1 | Input
|  | LPMICBIAS | LPADC | LP Microphone Bias | Output
|  | M0MISO | IO Master 0 SPI | SPI Master 0 input data | Input
|  | M0MISOLB | IO Master 0 SPI | SPI M0 Data Loopback (int to IOM) | Input
|  | M0MOSI | IO Master 0 SPI | SPI Master 0 output data | Output
|  | M0MOSILB | IO Master 0 SPI | SPI M0 Data Loopback (int to IOM) | Input
|  | M0SCK | IO Master 0 SPI | SPI Master 0 clock | Output
|  | M0SCKLB | IO Master 0 SPI | SPI M0 CLKIOUT->CLKIN Loopback | Input
|  | M0SCL | IO Master 0 I2C | I2C Master 0 clock | Open Drain Output
|  | M0SCLLB | IO Master 0 I2C | I2C M0 CLKIOUT->CLKIN Loopback | Input
|  | M0SDALB | IO Master 0 I2C | I2C Master 0 I/O data | Bidirectional Open Drain
|  | M0SDAWIR3 | IO Master 0 I2C | I2C Master 0 I/O data (I2C) 3 Wire data (SPI) | Bidirectional Open Drain
|  | M0WIR3LB | IO Master 0 SPI | SPI Master 0 I/O pin for 3-wire mode | Bidirectional 3-state
|  | M1MISO | IO Master 1 SPI | SPI Master 1 input data | Input
|  | M1MOSI | IO Master 1 SPI | SPI Master 1 output data | Output
|  | M1SCK | IO Master 1 SPI | SPI Master 1 clock | Output
|  | M1SCKLB | IO Master 1 SPI | SPI M1 CLKIOUT->CLKIN Loopback | Input
|  | M1SCL | IO Master 1 I2C | I2C Master 1 clock | Open Drain Output
|  | M1SCLLB | IO Master 1 I2C | I2C M1 CLKIOUT->CLKIN Loopback | Input
|  | M1SDAWIR3 | IO Master 1 I2C | I2C Master 1 I/O data (I2C) 3 Wire data (SPI) | Bidirectional Open Drain
|  | M2MISO | IO Master 2 SPI | SPI Master 2 input data | Input
|  | M2MOSI | IO Master 2 SPI | SPI Master 2 output data | Output
|  | M2SCK | IO Master 2 SPI | SPI Master 2 clock | Output
|  | M2SCKLB | IO Master 2 SPI | SPI M2 CLKIOUT->CLKIN Loopback | Input
|  | M2SCL | IO Master 2 I2C | I2C Master 2 clock | Open Drain Output
|  | M2SCLLB | IO Master 2 I2C | I2C M2 CLKIOUT->CLKIN Loopback | Input
|  | M2SDAWIR3 | IO Master 2 I2C | I2C Master 2 I/O data (I2C) 3 Wire data (SPI) | Bidirectional Open Drain
|  | M3MISO | IO Master 3 SPI | SPI Master 3 input data | Input
|  | M3MOSI | IO Master 3 SPI | SPI Master 3 output data | Output
|  | M3SCK | IO Master 3 SPI | SPI Master 3 clock | Output
|  | M3SCKLB | IO Master 3 SPI | SPI M3 CLKIOUT->CLKIN Loopback | Input
|  | M3SCL | IO Master 3 I2C | I2C Master 3 clock | Open Drain Output
|  | M3SCLLB | IO Master 3 I2C | I2C M3 CLKIOUT->CLKIN Loopback | Input
|  | M3SDAWIR3 | IO Master 3 I2C | I2C Master 3 I/O data (I2C) 3 Wire data (SPI) | Bidirectional Open Drain
|  | M4MISO | IO Master 4 SPI | SPI Master 4 data in | Input
|  | M4MOSI | IO Master 4 SPI | SPI Master 4 data out | Input
|  | M4SCK | IO Master 4 SPI | SPI Master 4 Clk | Output
|  | M4SCKLB | IO Master 4 SPI | SPI M4 CLKIOUT->CLKIN Loopback | Input
|  | M4SCL | IO Master 4 I2C | I2C Master 4 Clk | Output
|  | M4SCLLB | IO Master 4 I2C | I2C M4 CLKIOUT->CLKIN Loopback | Input
|  | M4SDAWIR3 | IO Master 4 I2C | I2C Master 4 I/O data (I2C) 3 Wire data (SPI) | Bidirectional Open Drain
|  | M5MISO | IO Master 5 SPI | SPI Master 5 data in | Input
|  | M5MOSI | IO Master 5 SPI | SPI Master 5 data out | Output
|  | M5SCK | IO Master 5 SPI | SPI Master 5 Clk | Output
|  | M5SCKLB | IO Master 5 SPI | SPI M5 CLKIOUT->CLKIN Loopback | Input
|  | M5SCL | IO Master 5 I2C | I2C Master 5 Clk | Bidirectional Open Drain
|  | M5SCLLB | IO Master 5 I2C | I2C M5 CLKIOUT->CLKIN Loopback | Input
|  | M5SDAWIR3 | IO Master 5 I2C | I2C Master 5 I/O data (I2C) 3 Wire data (SPI) | Bidirectional Open Drain
|  | M6MISO | IO Master 6 SPI | SPI Master 6 data in | Input
|  | M6MOSI | IO Master 6 SPI | SPI Master 6 data out | Output
|  | M6SCK | IO Master 6 SPI | SPI Master 6 Clk | Output
|  | M6SCKLB | IO Master 6 SPI | SPI M6 CLKIOUT->CLKIN Loopback | Input
|  | M6SCL | IO Master 6 I2C | I2C Master 6 Clk | Bidirectional Open Drain
|  | M6SCLLB | IO Master 6 I2C | I2C M6 CLKIOUT->CLKIN Loopback | Input
|  | M6SDAWIR3 | IO Master 6 I2C | I2C Master 6 I/O data (I2C) 3 Wire data (SPI) | Bidirectional Open Drain
|  | M7MISO | IO Master 7 SPI | SPI Master 7 data in | Input
|  | M7MOSI | IO Master 7 SPI | SPI Master 7 data out | Output
|  | M7SCK | IO Master 7 SPI | SPI Master 7 Clk | Output
|  | M7SCKLB | IO Master 7 SPI | SPI M7 CLKIOUT->CLKIN Loopback | Input
|  | M7SCL | IO Master 7 I2C | I2C Master 7 Clk | Bidirectional Open Drain
|  | M7SCLLB | IO Master 7 I2C | I2C M7 CLKIOUT->CLKIN Loopback | Input
|  | M7SDAWIR3 | IO Master 7 I2C | I2C Master 7 I/O data (I2C) 3 Wire data (SPI) | Bidirectional Open Drain
|  | MDA_HFRC_EXT | Test | Internal function (MBIST)
|  | MDA_SRST | Test | Internal function (MBIST)
|  | MDA_TCK | Test | Internal function (MBIST)
|  | MDA_TDI | Test | Internal function (MBIST)
|  | MDA_TDO | Test | Internal function (MBIST)
|  | MDA_TMS | Test | Internal function (MBIST)
|  | MDA_TRSTN | Test | Internal function (MBIST)
|  | MILLI_CLK | MILLI | MILLI Clock | Output
|  | MILLI_PBDATA1 | MILLI | MILLI Playback Data1 | Output
|  | MILLI_PBDATA2 | MILLI | MILLI Playback Data2 | Output
|  | MILLI_REC_DAT | MILLI | MILLI Record Data | Input
|  | MIPI_CLKN | MIPI | MIPI DPHY Clock Lane N | I/O
|  | MIPI_CLKP | MIPI | MIPI DPHY Clock Lane P | I/O
|  | MIPI_D0N | MIPI | MIPI DPHY Data Lane 0N | I/O
|  | MIPI_D0P | MIPI | MIPI DPHY Data Lane 0P | I/O
|  | MIPI_D1N | MIPI | MIPI DPHY Data Lane 1N | I/O
|  | MIPI_D1P | MIPI | MIPI DPHY Data Lane 1P | I/O
|  | MSPI0_0 | MSPI0 | MSPI Master 0 Interface Signal | I/O
|  | MSPI0_1 | MSPI0 | MSPI Master 0 Interface Signal | I/O
|  | MSPI0_2 | MSPI0 | MSPI Master 0 Interface Signal | I/O
|  | MSPI0_3 | MSPI0 | MSPI Master 0 Interface Signal | I/O
|  | MSPI0_4 | MSPI0 | MSPI Master 0 Interface Signal | I/O
|  | MSPI0_5 | MSPI0 | MSPI Master 0 Interface Signal | I/O
|  | MSPI0_6 | MSPI0 | MSPI Master 0 Interface Signal | I/O
|  | MSPI0_7 | MSPI0 | MSPI Master 0 Interface Signal | I/O
|  | MSPI0_8 | MSPI0 | MSPI Master 0 Interface Signal | I/O
|  | MSPI0_9 | MSPI0 | MSPI Master 0 Interface Signal | I/O
|  | MSPI1_0 | MSPI1 | MSPI Master 1 Interface Signal | I/O
|  | MSPI1_1 | MSPI1 | MSPI Master 1 Interface Signal | I/O
|  | MSPI1_2 | MSPI1 | MSPI Master 1 Interface Signal | I/O
|  | MSPI1_3 | MSPI1 | MSPI Master 1 Interface Signal | I/O
|  | MSPI1_4 | MSPI1 | MSPI Master 1 Interface Signal | I/O
|  | MSPI1_5 | MSPI1 | MSPI Master 1 Interface Signal | I/O
|  | MSPI1_6 | MSPI1 | MSPI Master 1 Interface Signal | I/O
|  | MSPI1_7 | MSPI1 | MSPI Master 1 Interface Signal | I/O
|  | MSPI1_8 | MSPI1 | MSPI Master 1 Interface Signal | I/O
|  | MSPI1_9 | MSPI1 | MSPI Master 1 Interface Signal | I/O
|  | MSPI2_0 | MSPI2 | MSPI Master 2 Interface Signal | I/O
|  | MSPI2_1 | MSPI2 | MSPI Master 2 Interface Signal | I/O
|  | MSPI2_2 | MSPI2 | MSPI Master 2 Interface Signal | I/O
|  | MSPI2_3 | MSPI2 | MSPI Master 2 Interface Signal | I/O
|  | MSPI2_4 | MSPI2 | MSPI Master 2 Interface Signal | I/O
|  | MSPI2_5 | MSPI2 | MSPI Master 2 Interface Signal | I/O
|  | MSPI2_6 | MSPI2 | MSPI Master 2 Interface Signal | I/O
|  | MSPI2_7 | MSPI2 | MSPI Master 2 Interface Signal | I/O
|  | MSPI2_8 | MSPI2 | MSPI Master 2 Interface Signal | I/O
|  | MSPI2_9 | MSPI2 | MSPI Master 2 Interface Signal | I/O
|  | MxMISOLB | IO Master 0 SPI | SPI M0 Data Loopback (int to IOM) | Input
|  | MxMOSILB | IO Master 0 SPI | SPI M0 Data Loopback (int to IOM) | Input
|  | MxnCELB | IO Master 0 SPI | SPI Master X chip enable 0 | Input
|  | MxSCKLB | IO Master 0 SPI | SPI MX CLKIOUT->CLKIN Loopback | Input
|  | MxSCLLB | IO Master 0 I2C | I2C MX CLKIOUT->CLKIN Loopback | Input
|  | MxSDALB | IO Master 0 I2C | I2C Master 0 I/O data | Bidirectional Open Drain
|  | MxWIR3LB | IO Master 0 SPI | SPI Master 0 I/O pin for 3-wire mode | Bidirectional 3-state
|  | NC | No Connect | No Connect
|  | NCE0 | IO Master N SPI | IO Master N Chip Select 0 | Output
|  | NCE1 | IO Master N SPI | IO Master N Chip Select 1 | Output
|  | NCE10 | IO Master N SPI | IO Master N Chip Select 10 | Output
|  | NCE11 | IO Master N SPI | IO Master N Chip Select 11 | Output
|  | NCE12 | IO Master N SPI | IO Master N Chip Select 12 | Output
|  | NCE13 | IO Master N SPI | IO Master N Chip Select 13 | Output
|  | NCE14 | IO Master N SPI | IO Master N Chip Select 14 | Output
|  | NCE15 | IO Master N SPI | IO Master N Chip Select 15 | Output
|  | NCE16 | IO Master N SPI | IO Master N Chip Select 16 | Output
|  | NCE17 | IO Master N SPI | IO Master N Chip Select 17 | Output
|  | NCE18 | IO Master N SPI | IO Master N Chip Select 18 | Output
|  | NCE19 | IO Master N SPI | IO Master N Chip Select 19 | Output
|  | NCE2 | IO Master N SPI | IO Master N Chip Select 2 | Output
|  | NCE20 | IO Master N SPI | IO Master N Chip Select 20 | Output
|  | NCE21 | IO Master N SPI | IO Master N Chip Select 21 | Output
|  | NCE22 | IO Master N SPI | IO Master N Chip Select 22 | Output
|  | NCE23 | IO Master N SPI | IO Master N Chip Select 23 | Output
|  | NCE24 | IO Master N SPI | IO Master N Chip Select 24 | Output
|  | NCE25 | IO Master N SPI | IO Master N Chip Select 25 | Output
|  | NCE26 | IO Master N SPI | IO Master N Chip Select 26 | Output
|  | NCE27 | IO Master N SPI | IO Master N Chip Select 27 | Output
|  | NCE28 | IO Master N SPI | IO Master N Chip Select 28 | Output
|  | NCE29 | IO Master N SPI | IO Master N Chip Select 29 | Output
|  | NCE3 | IO Master N SPI | IO Master N Chip Select 3 | Output
|  | NCE30 | IO Master N SPI | IO Master N Chip Select 30 | Output
|  | NCE31 | IO Master N SPI | IO Master N Chip Select 31 | Output
|  | NCE32 | IO Master N SPI | IO Master N Chip Select 32 | Output
|  | NCE33 | IO Master N SPI | IO Master N Chip Select 33 | Output
|  | NCE34 | IO Master N SPI | IO Master N Chip Select 34 | Output
|  | NCE35 | IO Master N SPI | IO Master N Chip Select 35 | Output
|  | NCE36 | IO Master N SPI | IO Master N Chip Select 36 | Output
|  | NCE37 | IO Master N SPI | IO Master N Chip Select 37 | Output
|  | NCE38 | IO Master N SPI | IO Master N Chip Select 38 | Output
|  | NCE39 | IO Master N SPI | IO Master N Chip Select 39 | Output
|  | NCE4 | IO Master N SPI | IO Master N Chip Select 4 | Output
|  | NCE40 | IO Master N SPI | IO Master N Chip Select 40 | Output
|  | NCE41 | IO Master N SPI | IO Master N Chip Select 41 | Output
|  | NCE42 | IO Master N SPI | IO Master N Chip Select 42 | Output
|  | NCE43 | IO Master N SPI | IO Master N Chip Select 43 | Output
|  | NCE44 | IO Master N SPI | IO Master N Chip Select 44 | Output
|  | NCE45 | IO Master N SPI | IO Master N Chip Select 45 | Output
|  | NCE46 | IO Master N SPI | IO Master N Chip Select 46 | Output
|  | NCE47 | IO Master N SPI | IO Master N Chip Select 47 | Output
|  | NCE48 | IO Master N SPI | IO Master N Chip Select 48 | Output
|  | NCE49 | IO Master N SPI | IO Master N Chip Select 49 | Output
|  | NCE5 | IO Master N SPI | IO Master N Chip Select 5 | Output
|  | NCE50 | IO Master N SPI | IO Master N Chip Select 50 | Output
|  | NCE51 | IO Master N SPI | IO Master N Chip Select 51 | Output
|  | NCE52 | IO Master N SPI | IO Master N Chip Select 52 | Output
|  | NCE53 | IO Master N SPI | IO Master N Chip Select 53 | Output
|  | NCE54 | IO Master N SPI | IO Master N Chip Select 54 | Output
|  | NCE55 | IO Master N SPI | IO Master N Chip Select 55 | Output
|  | NCE56 | IO Master N SPI | IO Master N Chip Select 56 | Output
|  | NCE57 | IO Master N SPI | IO Master N Chip Select 57 | Output
|  | NCE58 | IO Master N SPI | IO Master N Chip Select 58 | Output
|  | NCE59 | IO Master N SPI | IO Master N Chip Select 59 | Output
|  | NCE6 | IO Master N SPI | IO Master N Chip Select 6 | Output
|  | NCE60 | IO Master N SPI | IO Master N Chip Select 60 | Output
|  | NCE61 | IO Master N SPI | IO Master N Chip Select 61 | Output
|  | NCE62 | IO Master N SPI | IO Master N Chip Select 62 | Output
|  | NCE63 | IO Master N SPI | IO Master N Chip Select 63 | Output
|  | NCE64 | IO Master N SPI | IO Master N Chip Select 64 | Output
|  | NCE65 | IO Master N SPI | IO Master N Chip Select 65 | Output
|  | NCE66 | IO Master N SPI | IO Master N Chip Select 66 | Output
|  | NCE67 | IO Master N SPI | IO Master N Chip Select 67 | Output
|  | NCE68 | IO Master N SPI | IO Master N Chip Select 68 | Output
|  | NCE69 | IO Master N SPI | IO Master N Chip Select 69 | Output
|  | NCE7 | IO Master N SPI | IO Master N Chip Select 7 | Output
|  | NCE70 | IO Master N SPI | IO Master N Chip Select 70 | Output
|  | NCE71 | IO Master N SPI | IO Master N Chip Select 71 | Output
|  | NCE72 | IO Master N SPI | IO Master N Chip Select 72 | Output
|  | NCE73 | IO Master N SPI | IO Master N Chip Select 73 | Output
|  | NCE74 | IO Master N SPI | IO Master N Chip Select 74 | Output
|  | NCE75 | IO Master N SPI | IO Master N Chip Select 75 | Output
|  | NCE76 | IO Master N SPI | IO Master N Chip Select 76 | Output
|  | NCE77 | IO Master N SPI | IO Master N Chip Select 77 | Output
|  | NCE78 | IO Master N SPI | IO Master N Chip Select 78 | Output
|  | NCE79 | IO Master N SPI | IO Master N Chip Select 79 | Output
|  | NCE8 | IO Master N SPI | IO Master N Chip Select 8 | Output
|  | NCE80 | IO Master N SPI | IO Master N Chip Select 80 | Output
|  | NCE81 | IO Master N SPI | IO Master N Chip Select 81 | Output
|  | NCE82 | IO Master N SPI | IO Master N Chip Select 82 | Output
|  | NCE83 | IO Master N SPI | IO Master N Chip Select 83 | Output
|  | NCE84 | IO Master N SPI | IO Master N Chip Select 84 | Output
|  | NCE85 | IO Master N SPI | IO Master N Chip Select 85 | Output
|  | NCE86 | IO Master N SPI | IO Master N Chip Select 86 | Output
|  | NCE87 | IO Master N SPI | IO Master N Chip Select 87 | Output
|  | NCE88 | IO Master N SPI | IO Master N Chip Select 88 | Output
|  | NCE89 | IO Master N SPI | IO Master N Chip Select 89 | Output
|  | NCE9 | IO Master N SPI | IO Master N Chip Select 9 | Output
|  | OBSBUS0 | Debug | Observation bus bit 0
|  | OBSBUS1 | Debug | Observation bus bit 1
|  | OBSBUS10 | Debug | Observation bus bit 10
|  | OBSBUS11 | Debug | Observation bus bit 11
|  | OBSBUS12 | Debug | Observation bus bit 12
|  | OBSBUS13 | Debug | Observation bus bit 13
|  | OBSBUS14 | Debug | Observation bus bit 14
|  | OBSBUS15 | Debug | Observation bus bit 15
|  | OBSBUS2 | Debug | Observation bus bit 2
|  | OBSBUS3 | Debug | Observation bus bit 3
|  | OBSBUS4 | Debug | Observation bus bit 4
|  | OBSBUS5 | Debug | Observation bus bit 5
|  | OBSBUS6 | Debug | Observation bus bit 6
|  | OBSBUS7 | Debug | Observation bus bit 7
|  | OBSBUS8 | Debug | Observation bus bit 8
|  | OBSBUS9 | Debug | Observation bus bit 9
|  | OPC_TRIG | Test | Internal function (SCAN)
|  | OPCG_CLK | Test | Internal function (SCAN)
|  | PDM0_CLK | Audio | PDM0 Clock output | Output
|  | PDM0_DATA | Audio | PDM0 audio data input to chip | Input
|  | PDM1_CLK | Audio | PDM1 Clock output | Output
|  | PDM1_DATA | Audio | PDM1 audio data input to chip | Input
|  | PDM2_CLK | Audio | PDM2 Clock output | Output
|  | PDM2_DATA | Audio | PDM2 audio data input to chip | Input
|  | PDM3_CLK | Audio | PDM3 Clock output | Output
|  | PDM3_DATA | Audio | PDM3 audio data input to chip | Input
|  | PSW_OD | Power | Power Switch Overdrive. (BGA only incternal use only) | Analog
|  | PSWN1OHM | Power | 1 ohm power switch pad - Switch GND | Output
|  | PSWP1OHM | Power | 1 ohm power switch pad - Switch VDDH | Output
|  | RFIOM | RF | RF IO negative | Analog
|  | RFIOP | RF | RF IO positive | Analog
|  | RFSUB | RF | RF Substrate ground | Ground
|  | RSTN | RESET | External reset input (aka nRST) | Input
|  | SCAN | Test | Internal function (scan)
|  | SCANCLK | Test | Internal function (SCAN)
|  | SCANIN0 | Test | Internal function (SCAN)
|  | SCANIN1 | Test | Internal function (SCAN)
|  | SCANIN2 | Test | Internal function (SCAN)
|  | SCANOUT0 | Test | Internal function (SCAN)
|  | SCANOUT1 | Test | Internal function (SCAN)
|  | SCANOUT2 | Test | Internal function (SCAN)
|  | SCANRSTN | Test | Internal function (SCAN)
|  | SCANSHFT | Test | Internal function (SCAN)
|  | SDHC_1P8VSIGENABLE | SDIO | 1.8v Signaling Enable | Output
|  | SDHC_DRIVERSTRNAGTH0 | SDIO | Driver strength[0] | Output
|  | SDHC_DRIVERSTRNAGTH1 | SDIO | Driver strength[1] | Output
|  | SDHC_LEDCONTROL | SDIO | LED ON | Output
|  | SDHC_SDBUSPOWER | SDIO | Control SD Card Power Supply | Output
|  | SDHC_SDBUSVOLTAGE0 | SDIO | SD Bus voltage select[0] | Output
|  | SDHC_SDBUSVOLTAGE1 | SDIO | SD Bus voltage select[1] | Input
|  | SDHC_SDBUSVOLTAGE2 | SDIO | SD Bus voltage select[2] | Input
|  | SDIF_CD_N | SDIO | Active Low. Card detection for single slot. | Input
|  | SDIF_CLKOUT | SDIO | SD/SDIO/MMC Clock to Card (CLK) | Output
|  | SDIF_CMD | SDIO | SD1/SD4/MMC Command pin | I/O
|  | SDIF_DAT0 | SDIO | SD/SDIO/MMC Data0 pin | I/O
|  | SDIF_DAT1 | SDIO | SD/SDIO/MMC Data1 pin | I/O
|  | SDIF_DAT2 | SDIO | SD/SDIO/MMC Data2 pin | I/O
|  | SDIF_DAT3 | SDIO | SD/SDIO/MMC Data3 pin | I/O
|  | SDIF_DAT4 | SDIO | SD/SDIO/MMC Data4 pin | I/O
|  | SDIF_DAT5 | SDIO | SD/SDIO/MMC Data5 pin | I/O
|  | SDIF_DAT6 | SDIO | SD/SDIO/MMC Data6 pin | I/O
|  | SDIF_DAT7 | SDIO | SD/SDIO/MMC Data7 pin | I/O
|  | SDIF_RXCLK_IN | SDIO | SD/SDIO/MMC Clock to Card (CLK) | Input
|  | SDIF_WP | SDIO | Active High. SD Card Write Protect. | Input
|  | SIMOBUCK_SW | Power | SIMO Buck converter inductor switch output | Power
|  | SIMOBUCK_SWSEL | Power | SIMO Buck converter inductor switch input | Power
|  | SLINT | IO Slave SPI | Configurable Slave Interrupt | Output
|  | SLINTGP | IO Slave SPI | Loopback Slave Interrupt | Input
|  | SLMISO | IO Slave SPI | SPI Slave output data | Output
|  | SLMISOLB | IO Slave SPI | SPI Slave output data | Output
|  | SLMOSI | IO Slave SPI | SPI Slave input data | Input
|  | SLnCE | IO Slave SPI | SPI Slave chip enable | Input
|  | SLSCK | IO Slave SPI | SPI Slave clock | Input
|  | SLSCL | IO Slave I2C | I2C Slave clock | Input
|  | SLSDALB | IO Slave I2C | I2C Slave I/O data | Bidirectional Open Drain
|  | SLSDAWIR3 | IO Slave I2C | I2C Slave I/O data (I2C) 3 Wire Data (SPI) | Bidirectional Open Drain
|  | SLWIR3LB | IO Slave SPI | SPI Slave I/O pin for 3-wire | Bidirectional 3-state
|  | SWDCK | Debug | Software debug clock Input | Input
|  | SWDIO | Debug | Software data I/O | Bidirectional 3-state
|  | SWO | Debug | Serial Wire Debug | Output
|  | SWTRACE0 | Debug | Serial Wire Debug Trace Output 0 | Output
|  | SWTRACE1 | Debug | Serial Wire Debug Trace Output 1 | Output
|  | SWTRACE2 | Debug | Serial Wire Debug Trace Output 2 | Output
|  | SWTRACE3 | Debug | Serial Wire Debug Trace Output 3 | Output
|  | SWTRACECLK | Debug | Serial Wire Debug Trace Clock | Output
|  | SWTRACECTL | Debug | Serial Wire Debug Trace Control | Output
|  | TM_ANA | Test | Analog pin used for force/measure voltage and current for the MRAM | Power
|  | TM0 | Test | TM0 pin for flash memory | I/O
|  | TM1 | Test | TM1 pin for flash memory | I/O
|  | TRIG0 | ADC | ADC trigger input | Input
|  | TRIG1 | ADC | ADC trigger input | Input
|  | TRIG2 | ADC | ADC trigger input | Input
|  | TRIG3 | ADC | ADC trigger input | Input
|  | TRIG4 | ADC | ADC trigger input | Input
|  | TRIG5 | ADC | ADC trigger input | Input
|  | TXEN | RF | Transmitter enable | Output
|  | UART0CTS | UART0 | UART0 Clear to Send (CTS) | Input
|  | UART0RTS | UART0 | UART0 Request to Send (RTS) | Output
|  | UART0RX | UART0 | UART0 receive input | Input
|  | UART0TX | UART0 | UART0 transmit output | Output
|  | UART1CTS | UART1 | UART1 Clear to Send (CTS) input | Input
|  | UART1RTS | UART1 | UART1 Request to Send (RTS) | Output
|  | UART1RX | UART1 | UART1 receive input | Input
|  | UART1TX | UART1 | UART1 transmit output | Output
|  | UART2CTS | UART2 | UART2 Clear to Send (CTS) input | Input
|  | UART2RTS | UART2 | UART2 Request to Send (RTS) | Output
|  | UART2RX | UART2 | UART2 receive input | Input
|  | UART2TX | UART2 | UART2 transmit output | Output
|  | UART3CTS | UART3 | UART3 Clear to Send (CTS) input | Input
|  | UART3RTS | UART3 | UART3 Request to Send (RTS) | Output
|  | UART3RX | UART3 | UART3 receive input | Input
|  | UART3TX | UART3 | UART3 transmit output | Output
|  | USB0PN | USB | Differential input/output signals of USB PHY | Power
|  | USB0PP | USB | Differential input/output signals of USB PHY | Power
|  | VACC | Test | Power supply pin used in test mode to accelerate testing for the MRAM | Power
|  | VCMPO | Comparator | Output of the voltage comparator signal
|  | VDD18 | Power | VDD supply for MIPI PHY | Power
|  | VDDA | Power | Analog voltage supply | Power
|  | VDDAUDA | Power | Analog Audio Voltage supply | Power
|  | VDDAUDD | Power | Digital Audio Voltage supply | Power
|  | VDDB | Power | BLE voltage supply (VCC) | Power
|  | VDDBH | Power | BLE Buck converter VOUT | Power
|  | VDDBH_RF | Power | BLE Buck converter RF VOUT | Power
|  | VDDBH_SW | Power | BLE Buck converter inductor switch | Power
|  | VDDC | Power | Core Buck converter VOUT | Power
|  | VDDC_LV | Power | Core_LV Buck converter VOUT | Power
|  | VDDF | Power | Mem Buck converter VOUT | Power
|  | VDDH | Power | High voltage domain power supply | Power
|  | VDDH1 | Power | High voltage domain1 power supply | Power
|  | VDDH2 | Power | High voltage domain2 power supply | Power
|  | VDDH3 | Power | High voltage domain3 power supply | Power
|  | VDDH4 | Power | High voltage domain4 power supply | Power
|  | VDDH5 | Power | High voltage domain5 power supply | Power
|  | VDDP | Power | VDD supply to I/O pads (Core) | Power
|  | VDDS | Power | SRAM high voltage supply | Power
|  | VDDUSB0P9 | USB | USB 0.9v analog voltage supply | Power
|  | VDDUSB33 | USB | USB 3.3v voltage supply | Power
|  | VDIO | Power | MRAM VDIO supply | Power
|  | VNEG_EXT | Test | Force/measure internal negative bias VNEG with external pin for the MRAM | Power
|  | VPP_EXT | Test | VPP_EXT pin for MRAM | Power
|  | VPUMP_MEAS | Test | Measurement pin for internal charge pump for the MRAM | Power
|  | VREG_EXT | Test | Force internal bias VREG wwith external pin for the MRAM | Power
|  | VSS | Power | Digital Ground for VDDF and PADS (Noisy) | Ground
|  | VSS18 | Power | MIPI PHY Analog Ground | Ground
|  | VSSA | Power | Analog Ground - Same as GNDA | Ground
|  | VSSAUDA | Power | Analog Audio Ground | Ground
|  | VSSAUDD | Power | Digital Audio Ground | Ground
|  | VSSAUSB | USB | USB PHY Analog Ground | Ground
|  | VSSB | Power | BLE unregulated ground connection | Power
|  | VSSBA | Power | BLE Analog Ground | Ground
|  | VSSL | Power | Digital Ground for low voltage domain (Quiet) - gnd for Vddc domains | Ground
|  | VSSP | Power | Ground for buck regs | Ground
|  | VSSS | Power | RF substrate Ground for BLE Core | Ground
|  | VSSVCO | Power | BLECORE Signals - Ground for VCO | Ground
|  | XI | Clock | 32.768kHz crystal input | XT
|  | XI32M | Clock | 32MHz crystal input | XT32M
|  | XO | Clock | 32.768kHz crystal output | XT
|  | XO32M | Clock | 32MHz crystal output | XT32M
|  | XT_EXT | Ext Clock | External XT Clock | Input
|  | GPIO93 | GPIO | General purpose I/O | I/O
|  | GPIO94 | GPIO | General purpose I/O | I/O
|  | GPIO95 | GPIO | General purpose I/O | I/O
|  | GPIO96 | GPIO | General purpose I/O | I/O
|  | GPIO97 | GPIO | General purpose I/O | I/O
|  | GPIO98 | GPIO | General purpose I/O | I/O
|  | GPIO99 | GPIO | General purpose I/O | I/O
|  | GPIO100 | GPIO | General purpose I/O | I/O
|  | GPIO101 | GPIO | General purpose I/O | I/O
|  | GPIO102 | GPIO | General purpose I/O | I/O
|  | GPIO103 | GPIO | General purpose I/O | I/O
|  | GPIO104 | GPIO | General purpose I/O | I/O
|  | GPIO105 | GPIO | General purpose I/O | I/O
|  | GPIO106 | GPIO | General purpose I/O | I/O
|  | GPIO107 | GPIO | General purpose I/O | I/O
|  | GPIO108 | GPIO | General purpose I/O | I/O
|  | GPIO109 | GPIO | General purpose I/O | I/O
|  | GPIO110 | GPIO | General purpose I/O | I/O
|  | GPIO111 | GPIO | General purpose I/O | I/O
|  | GPIO112 | GPIO | General purpose I/O | I/O
|  | GPIO113 | GPIO | General purpose I/O | I/O
|  | GPIO114 | GPIO | General purpose I/O | I/O