## Sheet1
Bill of Materials
Project: | Apollo4 Plus Display Shield
Board: | AMAP4PDISP
Revision: | 1
Date: | 11/8/2022
Line No. | Part Number | Mfg. Part No. | Manufacturer | Designator | Description | Fitted | Quantity | Add. QTY | Total QTY | Replacement
0 | DesignItemId | Manufacturer Part Number 1 | Manufacturer 1 | Designator | Description | Fitted | Quantity |  | #VALUE! | None
1 | CMP-2008-04535-2 | GRM155R60G475ME87D | Murata | C1 | Chip Multilayer Ceramic Capacitors for General Purpose, 0402, 4.7uF, X5R, 15%, 20%, 4V | Fitted | 1 |  | 0
2 | CMP-2010-00672-2 | CL03A104KP3NNNC | Samsung | C2, C7, C9, C21, C22, C25 | Cap Ceramic 100nF 10V X5R ±10% Pad SMD 0201 +85°C T/R | Fitted | 6 |  | 0
3 | CMP-13271-000273-1 | CL05A105KP5NNNC | Samsung | C3, C4, C5, C10, C11, C13, C16, C18, C19, C20, C23 | Cap Ceramic 1uF 10V X5R ±20% SMD 0402 +85°C Paper T/R | Fitted | 11 |  | 0
4 | CMP-13271-000470-1 | CL05A225KP5NNNC | Samsung | C6, C8, C12, C14, C17, C24 | Cap Ceramic 2.2uF 10V X5R ±10% SMD 0402 +85°C Paper T/R | Fitted | 6 |  | 0
5 | CMP-2008-04109-1 | GRM155R61C472KA01D | Murata | C15 |  | Fitted | 1 |  | 0
6 | QTH-030-03-L-D-A | QTH-030-03-L-D-A | Samtec | J1 | Conn Micro High Speed Terminal Strip HDR 60 POS 0.5mm Solder ST SMD Tray | Fitted | 1 |  | 0
7 | Conn_Samtec_Inc._TSW-110-14-L-D_eec | TSW-110-14-L-D | Samtec | J2 | CONN 20 Positions Header, Unshrouded Connector 0.100" (2.54mm) Through Hole Gold | Fitted | 1 |  | 0
8 | Conn_Samtec_inc._TSW-108-14-L-D | TSW-108-14-L-D | Samtec | J3, J4, J5, J6 | SAMTEC TSW-108-14-L-D Board-To-Board Connector, Vertical, TSW Series, 16 Contacts, Header, 2.54 mm, Through Hole, 2 Rows | Fitted | 4 |  | 0
9 | TSM-106-01-S-DV-P-TR | TSM-106-01-S-DV | Samtec | J7, J8, J9 |  | Fitted | 3 |  | 0
10 | OK-23GF030-04 | OK-23GF030-04 |  | J10 |  | Fitted | 1 |  | 0
11 | OK-23GF010-04 | OK-23GF010-04 |  | J11 |  | Fitted | 1 |  | 0
12 | CMP-0431-00001-2 | TSM-105-01-S-DV | Samtec | J12, J13 | 0.025" SQ Post Header, Surface Mount, Vertical, -55 to 125 degC, 2.54 mm Pitch, 10-Pin, Male, RoHS | Fitted | 2 |  | 0
13 | SAMTEC-TSW-102-07-X-SJ |  |  | J14, J15 |  | Not Fitted | 0 |  | 0
14 | CMP-2004-00004-1 | CRCW0201100KJNED | Vishay Dale | R1, R2, R9, R10, R11, R12, R16, R17 |  | Fitted | 8 |  | 0
15 | CMP-2002-04785-1 | CR0402-FX-1372GLF | Bourns | R3 |  | Fitted | 1 |  | 0
16 | CMP-1011-00752-2 | ERJ-2RKF1433X | Panasonic | R4 |  | Fitted | 1 |  | 0
17 | CMP-2002-07353-1 | RC0402FR-0710KL | Yageo | R5 |  | Fitted | 1 |  | 0
18 | CMP-2002-05729-1 | CRG0402F36K | TE Connectivity | R6 |  | Fitted | 1 |  | 0
19 | CMP-2002-08161-1 | CRCW040211K5FKED | Vishay | R7 |  | Fitted | 1 |  | 0
20 | CMP-2004-00017-1 | CRCW020110K0JNED | Vishay Dale | R8, R14 |  | Not Fitted | 0 |  | 0
21 | CMP-2004-00017-1 | CRCW020110K0JNED | Vishay Dale | R13, R19, R20, R22 |  | Fitted | 4 |  | 0
22 | CMP-2002-03041-1 | CRCW04020000Z0EDHP | Vishay Dale | R15 |  | Fitted | 1 |  | 0
23 | CMP-2004-00004-1 | CRCW0201100KJNED | Vishay Dale | R18, R21 |  | Not Fitted | 0 |  | 0
24 | TP | 5016 | Keystone Electronics | TP1, TP2 | Test Point | Fitted | 2 |  | 0
25 | APS256XX(16)N-OBR-WA | APS256XX(16)N-OBR-WA | AP Memory | U1 | 1.8V x16 DDR PSRAM, 24-WLCSP | Fitted | 1 |  | 0
26 | ATXP032-CCUE-T | IS25WX064-JHLE | ISSI | U2 | IC 64MB, OCTAL FLASH, 1.8V, 24-BALL TFBGA, ROHS | Fitted | 1 |  | 0
27 | THGBMNG5D1LBAIT | THGBMNG5D1LBAIT | Toshiba | U3 | TOSHIBA e-MMC Module | Fitted | 1 |  | 0
28 | CMP-0244-00287-1 | LD39100PUR | STMicroelectronics | U4, U5 | 1 A Low Quiescent Current Low Noise Voltage Regulator, Adjustable from 0.8V, 6-Pin VFDFPN, Tape and Reel | Fitted | 2 |  | 0
29 | CMP-0885-00041-2 | ADXL362BCCZ-RL7 | Analog Devices | U6 | ACCELEROMETER 2-8G SPI 16LGA | Fitted | 1 |  | 0
30 | CMP-04912-000027-1 | TPS22919DCKR | Texas Instruments | U7 | POWER MANAGEMENT | Fitted | 1 |  | 0
31 | CMP-04892-000018-1 | TS5MP645NYFPR | Texas Instruments | U8 | IC SWITCH SPDT 10 CIRC 36DSBGA | Fitted | 1 |  | 0
6500 River Place Boulevard
Building 7, Suite 200
Austin, TX 78730
+1 (512) 879-2850